## Sheet1
Depth to saprolite
Name | Bedding plane widths (cm) | depth 1 (cm) | depth 2 (cm) | depth 3 (cm) | Depth to Bedrock (cm) | Distance from channel (m) | Distance from Ridgeline (m) | distance upslope from nearest outcrop (m) | Upslope outcrop thickness | distance downslope from nearest outcrop (m) | Downslope outcrop thickness | Slope at point | 80 m slope | Curvature at point | 80 m curvature
Hs3.1 |  | 5 |  |  | 32 | 125.59 | 54.46 |  |  |  |  | 11.09 | 0.18575 |  | -0.12725
Hs3.2 | greater than 80, topped by 23, 40, 30 | 5 |  |  | 50 | 91.38 | 90.6 |  |  |  |  | 15.46 | 0.334 |  | -0.214
Hs3.3 | NA | 3 |  |  | 24 | 51.07 | 127.61 |  |  |  |  | 33.84 | 0.458 |  | -0.031625
Hs3.4 |  | 3 |  |  | 40 | 25.18 | 151.08 |  |  |  |  | 26.59 | 0.30588 |  | -0.021
Hs3.5 |  | 5 |  |  | 16 | 113.63 | 394.08 |  |  |  |  | 16.89 | 0.256 |  | -0.29912
Hs3.6 | 35, 5, 11 | no saprolite |  |  | 5 | 69.83 | 439.02 |  |  |  |  | 24.36 | 0.41213 |  | -0.10125
Hs3.7 | cccc | 1 |  |  | 1 | 46.29 | 462.8 |  |  |  |  | 25.38 | 0.387 |  | 0.21412
Hs3.8 |  | 5 |  |  | 38 maybe greater | 24.71 | 484.6 |  |  |  |  | 24.95 | 0.2025 |  | -0.056
Hs3.9 | 65 |  |  |  | 10 | 29.38 | 469.16 |  |  |  |  | 20.54 | 0.338 |  | 0.13537
Hs3.10 |  | ONLY BEDROCK |  |  | Bedrock | 61.99 | 438.28 |  |  |  |  | 30.84 | 0.36538 |  | -0.18725
Hs3.11 | 6, 2, 3, 4 |  |  |  | 2 | 111.31 | 395.22 |  |  |  |  | 6.74 | 0.159 |  | -0.38738
Wpt 10/26/21 | [5 empty] | 194.47 | 322.16 |  |  |  |  | 8.22 | 0.019125 |  | 0.042125
LC3.steep.1 |  |  |  |  | 28 | 464.36 | 51.29 |  |  |  |  | 4.68 | 0.10375 |  | -0.14425
LC3.steep.2 |  | 2 |  |  | 34 | 336.62 | 85.64 |  |  |  |  | 10.57 | 0.11525 |  | -0.05225
LC3.steep.3 |  | 10 |  |  | 24 | 259.38 | 171.43 |  |  |  |  | 6.78 | 0.24063 |  | -0.107
LC3.steep.4 |  |  |  |  | 9 | 227.07 | 141.92 |  |  |  |  | 24.23 | 0.36163 |  | -0.0975
Bedrock | [5 empty] | 185.16 | 100.05 |  |  |  |  | 19.54 | 0.31213 |  | -0.16275
Hs1.1 | 6.5 | 10 | 5 | 11 |  | 101.26 | 34.84 |  |  |  |  | 6.64 | 0.10625 |  | -0.17775
Hs1.2 | 37 | 8 | 3 | 0 |  | 51.92 | 84.24 |  |  |  |  | 18.14 | 0.38975 |  | -0.434
Hs1.1.1 | NA | 0 | 2 | 5 |  | 169.52 | 57.31 |  |  |  |  | 1.4 | 0.019 |  | -0.030375
Hs1.1.2 | 28, 10, 9, 30 | 6 | 0 | 4 |  | 116.31 | 95.93 |  |  |  |  | 18.08 | 0.36738 | c | -0.55337
Hs1.1.3 | 10, 5, 35, 1, 5, 3, 18, 10, 9, 0.5 | 11 |  |  |  | 97.44 | 119.23 |  |  |  |  | 23.25 | 0.53525 |  | -0.35125
Hs3.steep.3 | 12, 25, 22, 9, 8 | EXPOSED BEDROCK |  |  | Bedrock | 241.53 | 25.66 |  |  |  |  | 8.69 | 0.21213 |  | -0.37188
HS 1.steep.2 |  |  |  |  | 11 | 194.29 | 56.92 |  |  |  |  | 23.16 | 0.42325 |  | -0.13975
HS 1.steep.3 | 25 | 5 |  |  | 36 | 211.51 | 52.57 |  |  |  |  | 20.99 | 0.321 |  | -0.13188
HS1.1500.1 |  |  |  |  | 10 | 177.4 | 68.89 |  |  |  |  | 6.56 | 0.09875 |  | -0.2275
HS1.1500.2 |  | 25 |  |  | 32 | 136.67 | 110.33 |  |  |  |  | 21.48 | 0.37875 |  | -0.23825

## Sheet2
Name | Lower Elevation | Higher Elevation | Slope | Lower Slope | Higher Slope | Curvature
Hs3.1 | 1656.47 | 1671.33 | 0.18575 | 14.29 | 4.11 | -0.12725
Hs3.2 | 1640.56 | 1667.28 | 0.334 | 28.01 | 10.89 | -0.214
Hs3.3 | 1622.03 | 1658.67 | 0.458 | 20.18 | 17.65 | -0.031625
Hs3.4 | 1626.32 | 1650.79 | 0.30588 | 24.02 | 22.34 | -0.021
Hs3.5 | 1614.13 | 1634.61 | 0.256 | 27.83 | 3.9 | -0.29912
Hs3.6 | 1594.18 | 1627.15 | 0.41213 | 24.39 | 16.29 | -0.10125
Hs3.7 | 1588.43 | 1619.39 | 0.387 | 3.7 | 20.83 | 0.21412
Hs3.8 | 1592.95 | 1609.15 | 0.2025 | 27.7 | 23.22 | -0.056
Hs3.9 | 1547.54 | 1574.58 | 0.338 | 6.66 | 17.49 | 0.13537
Hs3.10 | 1552.47 | 1581.7 | 0.36538 | 19.55 | 4.57 | -0.18725
Hs3.11 | 1573.34 | 1586.06 | 0.159 | 34.06 | 3.07 | -0.38738
Wpt 10/26/21 | 1586.14 | 1587.67 | 0.019125 | 3.16 | 6.53 | 0.042125
LC3.steep.1 | 1630.65 | 1638.95 | 0.10375 | 12.5 | 0.96 | -0.14425
LC3.steep.2 | 1619.36 | 1628.58 | 0.11525 | 9.7 | 5.52 | -0.05225
LC3.steep.3 | 1599.45 | 1618.7 | 0.24063 | 17.8 | 9.24 | -0.107
LC3.steep.4 | 1568.49 | 1597.42 | 0.36163 | 25.58 | 17.78 | -0.0975
|  |  | 0 |  |  | 0
Bedrock | 1584.79 | 1609.76 | 0.31213 | 26.35 | 13.33 | -0.16275
|  |  | 0 |  |  | 0
Hs1.1 | 1663.42 | 1671.92 | 0.10625 | 16.51 | 2.29 | -0.17775
Hs1.2 | 1639.16 | 1670.34 | 0.38975 | 37.66 | 2.94 | -0.434
Hs1.1.1 | 1664.45 | 1665.97 | 0.019 | 3.88 | 1.45 | -0.030375
Hs1.1.2 | 1634.06 | 1663.45 | 0.36738 | 47.69 | 3.42 | -0.55337
Hs1.1.3 | 1619.44 | 1662.26 | 0.53525 | 37.94 | 9.84 | -0.35125
Hs3.steep.3 | 1638.98 | 1655.95 | 0.21213 | 36.61 | 6.86 | -0.37188
HS 1.steep.2 | 1612.37 | 1646.23 | 0.42325 | 27.74 | 16.56 | -0.13975
HS 1.steep.3 | 1625.03 | 1650.71 | 0.321 | 21.62 | 11.07 | -0.13188
HS1.1500.1 | 1652.39 | 1660.29 | 0.09875 | 22.62 | 4.42 | -0.2275
HS1.1500.2 | 1628.66 | 1658.96 | 0.37875 | 26.14 | 7.08 | -0.23825