## Curvature
| 5 m |  |  | 10 m |  |  | 20 m |  |  | 40 m |  |  | Name | Steep |  |  | Shallow
Name | lower point slope (m) | higher point slope (m) | curvature | lower point slope (m) | higher point slope (m) | curvature | lower point slope (m) | higher point slope (m) | curvature | lower point slope (m) | higher point slope (m) | curvature |  | lower point slope (m) | higher point slope (m) | curvature | lower point slope (m) | higher point slope (m) | curvature
Lc3.1_20m | 54.76 | 45.87 | -0.889 | 80.22 | 22.1 | -2.906 | 8.79 | 50.98 | 1.0547 | 8.79 | 41.62 | 0.82075 | 3.1 | 8.79 | 91.26 | 2.7299 | 91.26 | 18.09 | -0.83623
Lc3.1_40m | 35.62 | 34.9 | -0.072 | 16.93 | 42.7 | 1.2885 | 42.27 | 41.62 | -0.01625 | 8.79 | 53.26 | 1.1118 | 3.2 | 56.21 | 130.34 | 1.1426 | 130.34 | 2.57 | -0.99362
Lc3.1_60m | 45.08 | 54.55 | 0.947 | 27.5 | 29.21 | 0.0855 | 50.98 | 53.26 | 0.057 | 42.27 | 16.81 | -0.6365 | 3.3 | 43.44 | 174.69 | 0.46791 | 174.69 | 157.12 | -0.43837
Lc3.1_80m | 27.17 | 19.09 | -0.808 | 40.22 | 41.98 | 0.088 | 41.62 | 16.81 | -0.62025 | 50.98 | 13.32 | -0.9415 | 3.4 | 33.53 | 34.07 | 0.005661 | 34.07 | 46.73 | 0.25074
Lc3.1_100m | 25.64 | 47.3 | 2.166 | 37.19 | 101.86 | 3.2335 | 53.26 | 13.32 | -0.9985 | 41.62 | 17.56 | -0.6015 | 1.1 | 31.25 | 15.79 | -0.18681 | 15.79 | 3.3 | -0.22024
Lc3.2_20m | 18.08 | 77.11 | 5.903 | 148.43 | 56.02 | -4.6205 | 52.49 | 45.32 | -0.17925 | 52.49 | 39.08 | -0.33525 | 1.2 | 33.37 | 65.68 | 1.7763 | 65.68 | 6.85 | -0.46018
Lc3.2_40m | 39.7 | 33.28 | -0.642 | 22.48 | 30.39 | 0.3955 | 21.41 | 39.08 | 0.44175 | 52.49 | 10.26 | -1.0558 | 1.3 | 7.45 | 79.34 | 0.34351 | 79.34 | 11.68 | -0.59876
Lc3.2_60m | 46.51 | 102.01 | 5.55 | 58.49 | 126.78 | 3.4145 | 45.32 | 10.26 | -0.8765 | 21.41 | 6.65 | -0.369 | 1.4 | 78.7 | 21.01 | -0.3686 | 21.01 | 2.94 | -0.088557
Lc3.2_80m | 45.05 | 10.39 | -3.466 | 29.22 | 27.76 | -0.073 | 39.08 | 6.65 | -0.81075 | 45.32 | 80.86 | 0.8885
Lc3.2_100m | 341.34 | 25.05 | -31.629 | 34.96 | 84.64 | 2.484 | 45.49 | 80.86 | 0.88425 | 39.08 | 4.85 | -0.85575
Lc3.2_120m | 103.2 | 8.97 | -9.423 | 96.3 | 112.04 | 0.787 | 6.65 | 4.85 | -0.045 | 45.49 | 10.84 | -0.86625
Lc3.2_140m | 2.94 | 54.52 | 5.158 | 69.23 | 317.14 | 12.3955 | 80.86 | 10.84 | -1.7505 | 6.65 | 83.7 | 1.9263
Lc3.2_160m | 32.85 | 47.63 | 1.478 | 58.76 | 3 | -2.788 | 4.85 | 83.7 | 1.9713 | 80.86 | 735.28 | 16.3605
Lc3.2_180m | 60.05 | 11.66 | -4.839 | 55.94 | 18.55 | -1.8695 | 10.84 | 735.28 | 18.111 | 4.85 | 805.72 | 20.0218
Lc3.2_200m | 271.5 | 30.64 | -24.086 | 18.3 | 16.06 | -0.112 | 83.7 | 805.72 | 18.0505 | 10.84 | 42.13 | 0.78225
Lc3.2_220m | 27.31 | 196.31 | 16.9 | 60.78 | 32.06 | -1.436 | 735.28 | 42.13 | -17.3287 | 83.7 | 22.29 | -1.5353
lc3.2_240m | 17.79 | 18.08 | 0.029 | 33.43 | 20.65 | -0.639 | 805.72 | 22.29 | -19.5858 | 735.28 | 16.07 | -17.9802
Lc3.3_20m | 59.2 | 52.4 | -0.68 | 81.31 | 68.65 | -0.633 | 30.81 | 78.41 | 1.19 | 30.81 | 59.24 | 0.71075
Lc3.3_40m | 51.55 | 68.8 | 1.725 | 72.36 | 157.14 | 4.239 | 102.38 | 59.24 | -1.0785 | 30.81 | 108.91 | 1.9525
Lc3.3_60m | 27.36 | 82.83 | 5.547 | 77.42 | 50.42 | -1.35 | 78.41 | 108.91 | 0.7625 | 102.38 | 84.59 | -0.44475
Lc3.3_80m | 76.48 | 8.62 | -6.786 | 143.07 | 45.79 | -4.864 | 59.24 | 84.59 | 0.63375 | 78.41 | 79.27 | 0.0215
Lc3.3_100m | 6.39 | 19.54 | 1.315 | 148.29 | 25.79 | -6.125 | 108.91 | 79.27 | -0.741 | 59.24 | 63.98 | 0.1185
Lc3.3_120m | 6.46 | 435.43 | 42.897 | 55.45 | 82.58 | 1.3565 | 84.59 | 63.98 | -0.51525 | 108.91 | 159.4 | 1.2623
Lc3.3_140m | 71.73 | 64.69 | -0.704 | 12.34 | 7.77 | -0.2285 | 79.27 | 159.4 | 2.0033 | 84.59 | 50.6 | -0.84975
Lc3.3_160m | 30.19 | 27.18 | -0.301 | 21.54 | 37.64 | 0.805 | 63.98 | 50.6 | -0.3345 | 79.27 | 57.25 | -0.5505
Lc3.3_180m | 42.06 | 41.46 | -0.06 | 104.29 | 68.47 | -1.791 | 159.4 | 57.25 | -2.5537 | 63.98 | 16.85 | -1.1782
Lc3.3_200m | 33.87 | 17.99 | -1.588 | 27.39 | 86.18 | 2.9395 | 50.6 | 16.85 | -0.84375 | 159.4 | 40.74 | -2.9665
Lc3.3_220m | 25.94 | 30.61 | 0.467 | 32.04 | 27 | -0.252 | 57.25 | 40.74 | -0.41275 | 50.6 | 29.18 | -0.5355
Lc3.3_240m | 40.7 | 351.83 | 31.113 | 123.79 | 41.15 | -4.132 | 16.85 | 29.18 | 0.30825 | 57.25 | 64.24 | 0.17475
Lc3.3_260m | 57.36 | 19.64 | -3.772 | 35.38 | 19.33 | -0.8025 | 40.74 | 64.24 | 0.5875 | 16.85 | 102.68 | 2.1458
Lc3.3_280m | 17.46 | 367.34 | 34.988 | 28.69 | 30.72 | 0.1015 | 29.18 | 102.68 | 1.8375 | 40.74 | 23.97 | -0.41925
Lc3.3_300m | 43.4 | 21.71 | -2.169 | 67.15 | 50.6 | -0.8275 | 64.24 | 23.97 | -1.0067 | 29.18 | 15 | -0.3545
Lc3.4_20m | 12.9 | 28.29 | 1.539 | 56.24 | 15.88 | -2.018 | 33.54 | 43.33 | 0.24475 | 33.54 | 19.49 | -0.35125
Lc3.4_40m | 18.92 | 22.98 | 0.406 | 32.73 | 13.29 | -0.972 | 50.22 | 19.49 | -0.76825 | 33.54 | 16.89 | -0.41625
Lc3.4_60m | 48.58 | 15 | -3.358 | 4.05 | 49.17 | 2.256 | 43.33 | 16.89 | -0.661 | 50.22 | 73.35 | 0.57825
Lc3.4_80m | 76.23 | 12.49 | -6.374 | 71.03 | 73.15 | 0.106 | 19.49 | 73.35 | 1.3465 | 43.33 | 21.68 | -0.54125
Lc3.4_100m | 29.33 | 37.67 | 0.834 | 12.57 | 20.22 | 0.3825 | 16.89 | 21.68 | 0.11975 | 19.49 | 18.56 | -0.02325
Lc3.4_120m | 23.97 | 24.95 | 0.098 | 14.94 | 6.39 | -0.4275 | 73.35 | 18.56 | -1.3697 | 16.89 | 30.88 | 0.34975
Lc3.4_140m | 14.52 | 5.82 | -0.87 | 28.06 | 10.82 | -0.862 | 21.68 | 30.88 | 0.23 | 73.35 | 31.72 | -1.0407
Lc1.1_20m | 32.06 | 25.62 | -0.644 | 54.51 | 60.89 | 0.319 | 31.25 | 58.28 | 0.67575 | 31.25 | 23.95 | -0.1825
Lc1.1_40m | 44.59 | 15 | -2.959 | 60.89 | 11.44 | -2.4725 | 12.69 | 23.95 | 0.2815 | 31.25 | 69.22 | 0.94925
Lc1.1_60m | 63.7 | 23.54 | -4.016 | 5.83 | 6.86 | 0.0515 | 58.28 | 69.22 | 0.2735 | 12.69 | 62.81 | 1.253
Lc1.1_80m | 33.79 | 70.92 | 3.713 | 47.12 | 28.47 | -0.9325 | 23.95 | 62.81 | 0.9715 | 58.28 | 19.53 | -0.96875
Lc1.1_100m | 41.22 | 35.29 | -0.593 | 28.87 | 25.76 | -0.1555 | 69.22 | 19.53 | -1.2422 | 23.95 | 20.01 | -0.0985
Lc1.1_120m | 14.16 | 34.78 | 2.062 | 25.76 | 21.2 | -0.228 | 62.81 | 20.01 | -1.07 | 69.22 | 15.54 | -1.342
Lc1.1_140m | 10.97 | 9.23 | -0.174 | 34.6 | 5.23 | -1.4685 | 19.53 | 15.54 | -0.09975 | 62.81 | 1.96 | -1.5212
Lc1.2_20m | 85.03 | 57.46 | -2.757 | 58.23 | 32.12 | -1.3055 | 33.37 | 37.67 | 0.1075 | 33.37 | 22.37 | -0.275
lc1.3_20m | 57.83 | 7.01 | -5.082 | 65.86 | 2.87 | -3.1495 | 6.86 | 75.19 | 1.7083 | 6.86 | 59.01 | 1.3037
lc1.3_40m | 1.62 | 68.29 | 6.667 | 2.87 | 36.15 | 1.664 | 59.92 | 59.01 | -0.02275 | 6.86 | 27.68 | 0.5205
lc1.3_60m | 44.37 | 47.5 | 0.313 | 36.15 | 75.98 | 1.9915 | 75.19 | 27.68 | -1.1877 | 59.92 | 36.48 | -0.586
lc1.3_80m | 51.59 | 9.52 | -4.207 | 75.98 | 3.79 | -3.6095 | 59.01 | 36.48 | -0.56325 | 75.19 | 62.19 | -0.325
lc1.3_100m | 50.93 | 84.58 | 3.365 | 8.25 | 7.29 | -0.048 | 27.68 | 62.19 | 0.86275 | 59.01 | 64.91 | 0.1475
lc1.3_120m | 76.14 | 24.6 | -5.154 | 7.29 | 61.36 | 2.7035 | 36.48 | 64.91 | 0.71075 | 27.68 | 33.51 | 0.14575
lc1.3_140m | 43.66 | 68.99 | 2.533 | 61.36 | 29.1 | -1.613 | 62.19 | 33.51 | -0.717 | 36.48 | 21.99 | -0.36225
lc1.3_160m | 72.24 | 69.31 | -0.293 | 31.6 | 49 | 0.87 | 64.91 | 21.99 | -1.073 | 62.19 | 29.91 | -0.807
lc1.3_180m | 79.39 | 21.6 | -5.779 | 66.34 | 48.92 | -0.871 | 33.51 | 29.91 | -0.09 | 64.91 | 42.88 | -0.55075
lc1.3_200m | 15.02 | 70.53 | 5.551 | 53.03 | 16.12 | -1.8455 | 21.99 | 42.88 | 0.52225 | 33.51 | 40.11 | 0.165
lc1.3_220m | 54.54 | 78.29 | 2.375 | 23.43 | 5.26 | -0.9085 | 29.91 | 40.11 | 0.255 | 21.99 | 23.54 | 0.03875
lc1.3_240m | 48.06 | 32.93 | -1.513 | 5.26 | 63.31 | 2.9025 | 42.88 | 23.54 | -0.4835 | 29.91 | 13.73 | -0.4045
lc1.3_260m | 19.8 | 16.45 | -0.335 | 14.04 | 20.48 | 0.322 | 40.11 | 13.73 | -0.6595 | 42.88 | 11.71 | -0.77925
lc1.3_280m | 10.3 | 25.61 | 1.531 | 28.06 | 1.03 | -1.3515 | 23.54 | 11.71 | -0.29575 | 40.11 | 11.68 | -0.71075
lc1.4_20m | 43.1 | 55.55 | 1.245 | 29.98 | 14.6 | -0.769 | 78.7 | 18.3 | -1.51 | 78.7 | 12.2 | -1.6625
lc1.4_40m | 30.93 | 48.05 | 1.712 | 14.6 | 56.84 | 2.112 | 40.2 | 12.2 | -0.7 | 78.7 | 24.18 | -1.363
lc1.4_60m | 59.16 | 52.44 | -0.672 | 56.84 | 21.58 | -1.763 | 18.3 | 24.18 | 0.147 | 40.2 | 6.54 | -0.8415
lc1.4_80m | 66.88 | 40.04 | -2.684 | 21.58 | 37.43 | 0.7925 | 12.2 | 6.54 | -0.1415 | 18.3 | 52.03 | 0.84325
lc1.4_100m | 18.33 | 17.64 | -0.069 | 37.43 | 68.7 | 1.5635 | 24.18 | 52.03 | 0.69625 | 12.2 | 22.29 | 0.25225
lc1.4_120m | 21.07 | 47.58 | 2.651 | 75.61 | 22.23 | -2.669 | 6.54 | 22.29 | 0.39375 | 24.18 | 58.84 | 0.8665
lc1.4_140m | 8.21 | 32.08 | 2.387 | 32.11 | 13.95 | -0.908 | 52.03 | 58.84 | 0.17025 | 6.54 | 6.55 | 0.00025
lc1.4_160m | 7.92 | 5.3 | -0.262 | 2.64 | 33.43 | 1.5395 | 22.29 | 6.55 | -0.3935 | 52.03 | 17.83 | -0.855
lc1.4_180m | 20.12 | 8.83 | -1.129 | 33.43 | 7.03 | -1.32 | 58.84 | 17.83 | -1.0253 | 22.29 | 13.84 | -0.21125
lc1.4_200m | 40.9 | 29.11 | -1.179 | 12.83 | 34.98 | 1.1075 | 6.55 | 13.84 | 0.18225 | 58.84 | 21.82 | -0.9255
lc1.4_220m | 33.37 | 13.52 | -1.985 | 34.98 | 21.4 | -0.679 | 17.91 | 21.82 | 0.09775 | 6.55 | 21.77 | 0.3805

## Slope
| 5 m |  |  | 10 m |  |  | 20 m |  |  | 40 m (stops at ridgeline) |  |  | 40 m (stops at ridgeline) |  |  | Name | 150 m
Name | lower point elevation (m) | higher point elevation (m) | Slope | lower point elevation (m) | higher point elevation (m) | Slope | lower point elevation (m) | higher point elevation (m) | Slope | lower point elevation (m) | higher point elevation (m) | Slope | lower point elevation (m) | higher point elevation (m) | Slope |  | lower point elevation (m) | higher point elevation (m) | Slope
Lc3.1_20m | 1596.95 | 1601.51 | 0.456 | 1594.32 | 1603.86 | 0.477 | 1598.37 | 1609.18 | 0.27025 | 1598.37 | 1609.18 | 0.27025 | 1598.37 | 1609.18 | 0.27025 | 3.1 | 1598.37 | 1636.29 | 0.2528
Lc3.1_40m | 1606.15 | 1611.09 | 0.494 | 1603.85 | 1613.05 | 0.46 | 1599.67 | 1618.1 | 0.46075 | 1598.37 | 1625.88 | 0.68775 | 1598.37 | 1625.88 | 0.68775 | 3.2 | 1557.19 | 1591.9 | 0.2314
Lc3.1_60m | 1615.22 | 1620 | 0.478 | 1613.17 | 1621.91 | 0.437 | 1609.18 | 1625.88 | 0.4175 | 1599.67 | 1632 | 0.80825 | 1599.67 | 1632 | 0.80825 | 3.3 | 1475.24 | 1560.81 | 0.57047
Lc3.1_80m | 1624.06 | 1627.05 | 0.299 | 1621.93 | 1628.88 | 0.3475 | 1618.1 | 1632 | 0.3475 | 1609.18 | 1635.92 | 0.6685 | 1609.18 | 1635.92 | 0.6685 | 3.4 | 1621.36 | 1670.04 | 0.32453
Lc3.1_100m | 1629.92 | 1632.76 | 0.284 | 1628.9 | 1634.79 | 0.2945 | 1625.88 | 1635.92 | 0.251 | 1618.1 | 1635.79 | 0.44225 | 1618.1 | 1636.45 | 0.45875 | 1.1 | 1594.26 | 1669.87 | 0.50407
Lc3.2_20m | 1561.42 | 1566.05 | 0.463 | 1558.27 | 1568.28 | 0.5005 | 1557.16 | 1572.08 | 0.373 | 1557.16 | 1583.35 | 0.65475 | 1557.16 | 1583.35 | 0.65475 | 1.2 | 1638.22 | 1671.98 | 0.22507
Lc3.2_40m | 1570.79 | 1574.79 | 0.4 | 1568.29 | 1577.8 | 0.4755 | 1564.83 | 1583.35 | 0.463 | 1557.16 | 1585.12 | 0.699 | 1557.16 | 1585.12 | 0.699 | 1.3 | 1527.14 | 1623.68 | 0.6436
Lc3.2_60m | 1579.86 | 1583.78 | 0.392 | 1577.74 | 1584.83 | 0.3545 | 1572.08 | 1585.12 | 0.326 | 1564.83 | 1586.22 | 0.53475 | 1564.83 | 1586.22 | 0.53475 | 1.4 | 1551.02 | 1644.81 | 0.62527
Lc3.2_80m | 1585.01 | 1585.51 | 0.05 | 1584.52 | 1585.64 | 0.056 | 1583.35 | 1586.22 | 0.07175 | 1572.08 | 1587.58 | 0.3875 | 1572.08 | 1587.58 | 0.3875
Lc3.2_100m | 1585.05 | 1595.48 | 1.043 | 1584.89 | 1585.84 | 0.0475 | 1585.12 | 1587.58 | 0.0615 | 1583.35 | 1590.03 | 0.167 | 1583.35 | 1590.03 | 0.167
Lc3.2_120m | 1587.29 | 1588.38 | 0.109 | 1587.27 | 1588.59 | 0.066 | 1586.22 | 1590.03 | 0.09525 | 1585.12 | 1592.84 | 0.193 | 1585.12 | 1592.84 | 0.193
Lc3.2_140m | 1592.36 | 1593.41 | 0.105 | 1591.82 | 1593.95 | 0.1065 | 1587.58 | 1592.84 | 0.1315 | 1586.22 | 1595.14 | 0.223 | 1586.22 | 1595.14 | 0.223
Lc3.2_160m | 1594.62 | 1595.51 | 0.089 | 1593.96 | 1595.84 | 0.094 | 1590.03 | 1595.14 | 0.12775 | 1587.58 | 1597.38 | 0.245 | 1587.58 | 1597.38 | 0.245
Lc3.2_180m | 1596.41 | 1597.48 | 0.107 | 1595.85 | 1597.98 | 0.1065 | 1592.84 | 1597.38 | 0.1135 | 1590.03 | 1599.27 | 0.231 | 1590.03 | 1599.27 | 0.231
Lc3.2_200m | 1598.55 | 1599.1 | 0.055 | 1597.93 | 1601.08 | 0.1575 | 1595.14 | 1599.27 | 0.10325 | 1592.84 | 1602.12 | 0.232 | 1592.84 | 1602.12 | 0.232
lc3.2_220m | 1598.55 | 1599.42 | 0.087 | 1598.04 | 1601.13 | 0.1545 | 1597.38 | 1602.12 | 0.1185 | 1595.14 | 1606.35 | 0.28025 | 1595.14 | 1606.35 | 0.28025
Lc3.2_240m | 1601.7 | 1602.55 | 0.085 | 1601.14 | 1601.76 | 0.031 | 1599.27 | 1606.35 | 0.177 | 1597.38 | 1609.95 | 0.31425 | 1597.38 | 1609.95 | 0.31425
Lc3.3_20m | 1482.44 | 1489.92 | 0.748 | 1478.54 | 1493.38 | 0.742 | 1475.24 | 1500.51 | 0.63175 | 1475.24 | 1514.76 | 0.988 | 1475.24 | 1514.76 | 0.988
Lc3.3_40m | 1496.95 | 1504.01 | 0.706 | 1493.81 | 1507.84 | 0.7015 | 1486.54 | 1514.76 | 0.7055 | 1475.24 | 1529.69 | 1.3613 | 1475.24 | 1529.69 | 1.3613
Lc3.3_60m | 1511.22 | 1518.05 | 0.683 | 1507.85 | 1521.63 | 0.689 | 1500.51 | 1529.69 | 0.7295 | 1486.54 | 1547.48 | 1.5235 | 1486.54 | 1547.48 | 1.5235
Lc3.3_80m | 1525.03 | 1533.34 | 0.831 | 1521.93 | 1540.76 | 0.9415 | 1514.76 | 1547.48 | 0.818 | 1500.51 | 1552.62 | 1.3027 | 1500.51 | 1552.62 | 1.3027
Lc3.3_100m | 1546.06 | 1548.39 | 0.233 | 1544.37 | 1549.49 | 0.256 | 1529.69 | 1552.62 | 0.57325 | 1514.76 | 1558.7 | 1.0985 | 1514.76 | 1558.7 | 1.0985
Lc3.3_120m | 1550.69 | 1554.07 | 0.338 | 1549.63 | 1555.11 | 0.274 | 1547.48 | 1558.7 | 0.2805 | 1529.69 | 1565.89 | 0.905 | 1529.69 | 1565.89 | 0.905
Lc3.3_140m | 1557.23 | 1560.41 | 0.318 | 1555.63 | 1561.84 | 0.3105 | 1552.62 | 1565.89 | 0.33175 | 1547.48 | 1574 | 0.663 | 1547.48 | 1574 | 0.663
Lc3.3_160m | 1563.7 | 1567.76 | 0.406 | 1562.03 | 1569.88 | 0.3925 | 1558.7 | 1574 | 0.3825 | 1552.62 | 1582.06 | 0.736 | 1552.62 | 1582.06 | 0.736
Lc3.3_180m | 1572.09 | 1576.06 | 0.397 | 1570.19 | 1577.83 | 0.382 | 1565.89 | 1582.06 | 0.40425 | 1558.7 | 1589.42 | 0.768 | 1558.7 | 1589.42 | 0.768
Lc3.3_200m | 1580.03 | 1584.21 | 0.418 | 1578.24 | 1585.18 | 0.347 | 1574 | 1589.42 | 0.3855 | 1565.89 | 1595.88 | 0.74975 | 1565.89 | 1595.88 | 0.74975
Lc3.3_220m | 1587.61 | 1590.82 | 0.321 | 1585.39 | 1592.49 | 0.355 | 1582.06 | 1595.88 | 0.3455 | 1574 | 1603.24 | 0.731 | 1574 | 1603.24 | 0.731
Lc3.3_240m | 1594.51 | 1597.66 | 0.315 | 1592.89 | 1599.36 | 0.3235 | 1589.42 | 1603.24 | 0.3455 | 1582.06 | 1608.98 | 0.673 | 1582.06 | 1608.98 | 0.673
Lc3.3_260m | 1601.65 | 1604.4 | 0.275 | 1599.51 | 1605.54 | 0.3015 | 1595.88 | 1608.98 | 0.3275 | 1589.42 | 1613.02 | 0.59 | 1589.42 | 1613.02 | 0.59
Lc3.3_280m | 1607.21 | 1609.43 | 0.222 | 1605.74 | 1610.28 | 0.227 | 1603.24 | 1613.02 | 0.2445 | 1595.88 | 1616.66 | 0.5195 | 1595.88 | 1616.66 | 0.5195
Lc3.3_300m | 1611.6 | 1613.96 | 0.236 | 1610.41 | 1615.1 | 0.2345 | 1608.98 | 1616.66 | 0.192 | 1603.24 | 1616.85 | 0.34025 | 1603.24 | 1618.62 | 0.3845
Lc3.4_20m | 1630.32 | 1635.27 | 0.495 | 1626.26 | 1637.2 | 0.547 | 1621.36 | 1642.39 | 0.52575 | 1621.36 | 1651.18 | 0.7455 | 1621.36 | 1651.18 | 0.7455
Lc3.4_40m | 1639.59 | 1644.6 | 0.501 | 1637.24 | 1646.99 | 0.4875 | 1632.8 | 1651.18 | 0.4595 | 1621.36 | 1658.13 | 0.91925 | 1621.36 | 1658.13 | 0.91925
Lc3.4_60m | 1649.21 | 1653.68 | 0.447 | 1647.04 | 1656.21 | 0.4585 | 1642.39 | 1658.13 | 0.3935 | 1632.8 | 1663.77 | 0.77425 | 1632.8 | 1663.77 | 0.77425
Lc3.4_80m | 1656.99 | 1659.31 | 0.232 | 1656.14 | 1660.62 | 0.224 | 1651.18 | 1663.77 | 0.31475 | 1642.39 | 1667.78 | 0.63475 | 1642.39 | 1667.78 | 0.63475
Lc3.4_100m | 1662.45 | 1665.1 | 0.265 | 1660.65 | 1666.1 | 0.2725 | 1658.13 | 1667.78 | 0.24125 | 1651.18 | 1670.04 | 0.4715 | 1651.18 | 1670.04 | 0.4715
Lc3.4_120m | 1667 | 1668.29 | 0.129 | 1666.13 | 1668.85 | 0.136 | 1663.77 | 1670.04 | 0.15675 | 1658.13 | 1670.69 | 0.314 | 1658.13 | 1670.69 | 0.314
Lc3.4_140m | 1668.89 | 1670.42 | 0.153 | 1668.84 | 1670.53 | 0.0845 | 1667.78 | 1670.69 | 0.07275 | 1663.77 | 1670.59 | 0.1705 | 1663.77 | 1670.17 | 0.16
Lc1.1_20m | 1591.9 | 1601.66 | 0.976 | 1591.05 | 1605.08 | 0.7015 | 1594.26 | 1611.95 | 0.44225 | 1594.26 | 1626.99 | 0.81825 | 1594.26 | 1626.99 | 0.81825
Lc1.1_40m | 1608.72 | 1615.43 | 0.671 | 1605.07 | 1618.32 | 0.6625 | 1597.94 | 1626.99 | 0.72625 | 1594.26 | 1644.55 | 1.2572 | 1594.26 | 1644.55 | 1.2572
Lc1.1_60m | 1622.55 | 1631.33 | 0.878 | 1618.34 | 1636.25 | 0.8955 | 1611.95 | 1644.55 | 0.815 | 1597.94 | 1657.37 | 1.4857 | 1597.94 | 1657.37 | 1.4857
Lc1.1_80m | 1639.45 | 1649.69 | 1.024 | 1636.2 | 1653.23 | 0.8515 | 1626.99 | 1657.37 | 0.7595 | 1611.95 | 1664.78 | 1.3207 | 1611.95 | 1664.78 | 1.3207
Lc1.1_100m | 1655.13 | 1659.7 | 0.457 | 1653.24 | 1661.38 | 0.407 | 1644.55 | 1664.78 | 0.50575 | 1626.99 | 1669.24 | 1.0562 | 1626.99 | 1669.24 | 1.0562
Lc1.1_120m | 1663.24 | 1666.03 | 0.279 | 1661.4 | 1667.47 | 0.3035 | 1657.37 | 1669.24 | 0.29675 | 1644.55 | 1669.6 | 0.62625 | 1644.55 | 1669.6 | 0.62625
Lc1.1_140m | 1668.6 | 1669.48 | 0.088 | 1667.46 | 1669.66 | 0.11 | 1664.78 | 1669.6 | 0.1205 | 1657.37 | 1669.37 | 0.3 | 1657.37 | 1669.11 | 0.2935
Lc1.2_20m | 1646.24 | 1653.57 | 0.733 | 1642.12 | 1655.92 | 0.69 | 1638.22 | 1657.65 | 0.48575 | 1638.22 | 1663.4 | 0.6295 | 1638.22 | 1663.4 | 0.6295
lc1.3_20m | 1548.32 | 1554.58 | 0.626 | 1546 | 1557.44 | 0.572 | 1527.14 | 1563.35 | 0.90525 | 1527.14 | 1576.13 | 1.2248 | 1527.14 | 1576.13 | 1.2248
lc1.3_40m | 1559.98 | 1566.22 | 0.624 | 1557.46 | 1569.46 | 0.6 | 1551.82 | 1576.13 | 0.60775 | 1527.14 | 1587.83 | 1.5172 | 1527.14 | 1587.83 | 1.5172
lc1.3_60m | 1572.75 | 1578.4 | 0.565 | 1569.51 | 1581.11 | 0.58 | 1563.35 | 1587.83 | 0.612 | 1551.82 | 1587.58 | 0.894 | 1551.82 | 1587.58 | 0.894
lc1.3_80m | 1585.3 | 1590.64 | 0.534 | 1581.11 | 1593.3 | 0.6095 | 1576.13 | 1587.58 | 0.28625 | 1563.35 | 1608.36 | 1.1252 | 1563.35 | 1608.36 | 1.1252
lc1.3_100m | 1595.57 | 1601.49 | 0.592 | 1593.33 | 1603.82 | 0.5245 | 1587.83 | 1608.36 | 0.51325 | 1576.13 | 1618.96 | 1.0707 | 1576.13 | 1618.96 | 1.0707
lc1.3_120m | 1607.18 | 1611.43 | 0.425 | 1603.84 | 1613.59 | 0.4875 | 1587.58 | 1618.96 | 0.7845 | 1587.83 | 1629.03 | 1.03 | 1587.83 | 1629.03 | 1.03
lc1.3_140m | 1616.55 | 1621.46 | 0.491 | 1613.63 | 1623.68 | 0.5025 | 1608.36 | 1629.03 | 0.51675 | 1587.58 | 1637.17 | 1.2398 | 1587.58 | 1637.17 | 1.2398
lc1.3_160m | 1626.86 | 1630.59 | 0.373 | 1623.7 | 1632.35 | 0.4325 | 1618.96 | 1637.17 | 0.45525 | 1608.36 | 1645.85 | 0.93725 | 1608.36 | 1645.85 | 0.93725
lc1.3_180m | 1634.77 | 1639.56 | 0.479 | 1632.37 | 1641.77 | 0.47 | 1629.03 | 1645.85 | 0.4205 | 1618.96 | 1650.77 | 0.79525 | 1618.96 | 1650.77 | 0.79525
lc1.3_200m | 1644.72 | 1647.68 | 0.296 | 1641.95 | 1649.05 | 0.355 | 1637.17 | 1650.77 | 0.34 | 1629.03 | 1654.26 | 0.63075 | 1629.03 | 1654.26 | 0.63075
lc1.3_220m | 1649.96 | 1651.7 | 0.174 | 1649.05 | 1652.2 | 0.1575 | 1645.85 | 1654.26 | 0.21025 | 1637.17 | 1660.03 | 0.5715 | 1637.17 | 1660.03 | 0.5715
lc1.3_240m | 1653.16 | 1655.48 | 0.232 | 1652.2 | 1656.98 | 0.239 | 1650.77 | 1660.03 | 0.2315 | 1645.85 | 1660.71 | 0.3715 | 1645.85 | 1660.71 | 0.3715
lc1.3_260m | 1657.84 | 1659.55 | 0.171 | 1656.73 | 1659.95 | 0.161 | 1654.26 | 1660.71 | 0.16125 | 1650.77 | 1661.6 | 0.27075 | 1650.77 | 1661.6 | 0.27075
lc1.3_280m | 1660.47 | 1661.01 | 0.054 | 1659.98 | 1661.4 | 0.071 | 1660.03 | 1661.6 | 0.03925 | 1654.26 | 1653.13 | -0.02825 | 1654.26 | 1653.13 | -0.02825
lc1.4_20m | 1557.2 | 1563.79 | 0.659 | 1554.45 | 1567.71 | 0.663 | 1551.02 | 1574.63 | 0.59025 | 1551.02 | 1589.09 | 0.95175 | 1551.02 | 1589.09 | 0.95175
lc1.4_40m | 1571.15 | 1578.33 | 0.718 | 1567.8 | 1582.17 | 0.7185 | 1559.91 | 1589.09 | 0.7295 | 1551.02 | 1602.11 | 1.2772 | 1551.02 | 1602.11 | 1.2772
lc1.4_60m | 1585.75 | 1592.47 | 0.672 | 1582.22 | 1595.55 | 0.6665 | 1574.63 | 1602.11 | 0.687 | 1559.91 | 1612.88 | 1.3243 | 1559.91 | 1612.88 | 1.3243
lc1.4_80m | 1599.35 | 1604.67 | 0.532 | 1595.5 | 1607.71 | 0.6105 | 1589.09 | 1612.88 | 0.59475 | 1574.63 | 1628.66 | 1.3507 | 1574.63 | 1628.66 | 1.3507
lc1.4_100m | 1610.31 | 1616.03 | 0.572 | 1607.71 | 1619.03 | 0.566 | 1602.11 | 1628.66 | 0.66375 | 1589.09 | 1639.62 | 1.2632 | 1589.09 | 1639.62 | 1.2632
lc1.4_120m | 1625.22 | 1631.22 | 0.6 | 1619 | 1634.2 | 0.76 | 1612.88 | 1639.62 | 0.6685 | 1602.11 | 1647.02 | 1.1228 | 1602.11 | 1647.02 | 1.1228
lc1.4_140m | 1638.43 | 1642.39 | 0.396 | 1634.12 | 1644.83 | 0.5355 | 1628.66 | 1647.02 | 0.459 | 1612.88 | 1650.66 | 0.9445 | 1612.88 | 1650.66 | 0.9445
lc1.4_160m | 1645.8 | 1647.72 | 0.192 | 1644.83 | 1648.58 | 0.1875 | 1639.62 | 1650.66 | 0.276 | 1628.66 | 1654.58 | 0.648 | 1628.66 | 1654.58 | 0.648
lc1.4_180m | 1649.56 | 1651.65 | 0.209 | 1648.59 | 1652.67 | 0.204 | 1647.02 | 1654.58 | 0.189 | 1639.62 | 1659.76 | 0.5035 | 1639.62 | 1659.76 | 0.5035
lc1.4_200m | 1653.7 | 1655.66 | 0.196 | 1652.68 | 1656.71 | 0.2015 | 1650.66 | 1659.76 | 0.2275 | 1647.02 | 1664.55 | 0.43825 | 1647.02 | 1664.55 | 0.43825
lc1.4_220m | 1658.22 | 1660.93 | 0.271 | 1656.72 | 1661.13 | 0.2205 | 1654.58 | 1664.55 | 0.24925 | 1650.66 | 1669.76 | 0.4775 | 1650.66 | 1669.76 | 0.4775

## Outcrop
Transect | Distance from Channel | Elevation (m) | Bedding Thickness (m)
3.1 | 9.34 | 1594.15 | 0.57
| 16.7 | 1597.62 | 0.58
| 24.31 | 1601.2 | 1.1
| 29.87 | 1603.52 | 1.28
| 33.57 | 1605.42 | 0.38
| 36.97 | 1607.12 | 1.02
| 39.6 | 1608.68 | 0.84
| 42.25 | 1609.63 | 0.74
| 45.47 | 1611.01 | 0.9
| 50.96 | 1613.69 | 1.07
| 62.77 | 1618.31 | 1.2
| 77.57 | 1628.17 | 1.79
| 87.66 | 1631.37 | 1.97
| 100.59 | 1635.6 | 0.49
3.2 | 13.44 | 1560.23 | 1.5
| 19.18 | 1565.03 | 2.88
| 32.26 | 1570.48 | 1.42
| 37.81 | 1572.95 | 0.48
| 41.09 | 1574.79 | 2.95
| 46.15 | 1577.68 | 2.33
| 54.39 | 1583.06 | 3.69
| 69.57 | 1584.9 | 0.95
| 88.84 | 1586.11 | 0.39
| 96.79 | 1586.66 | 0.61
| 119.1 | 1589.12 | 0.36
| 123.52 | 1590.01 | 0.42
| 129.93 | 1591.02 | 0.62
| 158.56 | 1594.97 | 0.74
| 183.3 | 1597.47 | 1.14
| 200.12 | 1600.27 | 1.03
3.3 | 29.65 | 1492.41 | 6.36
| 84.99 | 1548.27 | 21.1
| 121.22 | 1554.27 | 1.37
| 135.22 | 1557.2 | 0.97
| 165.53 | 1569.08 | 1.65
| 176.41 | 1572.87 | 1.02
| 184.51 | 1576.01 | 0.89
| 190.78 | 1578.83 | 0.96
| 195.53 | 1580.06 | 0.65
| 199.24 | 1581.9 | 0.4
| 203.45 | 1583.82 | 0.79
| 219.23 | 1589.71 | 1.05
| 236.88 | 1594.74 | 0.7
| 245.58 | 1597.95 | 1.05
| 255.54 | 1601.64 | 0.35
| 283.61 | 1609.17 | 1.2
| 297.02 | 1612.65 | 1.28
| 304.26 | 1614.15 | 0.99
3.4 | 5.28 | 1624.11 | 6.47
| 10.52 | 1627.78 | 2.38
| 14.6 | 1630.08 | 0.66
| 17.64 | 1631.56 | 0.56
| 22.86 | 1634.31 | 0.76
| 33.24 | 1638.89 | 1.48
| 40.26 | 1642.49 | 1.04
| 44.93 | 1644.69 | 0.61
| 51.76 | 1647.92 | 0.48
| 64.89 | 1653.6 | 1.13
| 79.75 | 1658.08 | 0.29
| 138.35 | 1669.58 | 0.57
1.1 | 16.11 | 1592.83 | 6.06
| 33.65 | 1607.17 | 2.07
| 41.92 | 1613.35 | 0.94
| 50.46 | 1619.42 | 1.33
| 61.34 | 1628.68 | 3.66
| 69.01 | 1634 | 1.3
| 78.42 | 1642.02 | 3.32
| 83.83 | 1649.46 | 2.8
| 87.35 | 1652.32 | 2.97
| 97.06 | 1656.29 | 0.69
| 112.24 | 1662.23 | 0.59
| 134.56 | 1668.6 | 1.1
1.2 | 17.82 | 1649.93 | 12.05
1.3 | 4.71 | 1541.81 | 15.73
| 18.21 | 1551.65 | 5.3
| 33.62 | 1560.82 | 5.2
| 45.14 | 1566.49 | 2.75
| 55.75 | 1573.13 | 2.72
| 63.97 | 1578.95 | 2.23
| 73.77 | 1584.18 | 1.49
| 83.98 | 1589.46 | 2.55
| 90.67 | 1593.37 | 0.39
| 103.58 | 1600.18 | 0.69
| 112.3 | 1605.04 | 1.31
| 133.99 | 1615.84 | 1.32
| 145.83 | 1621.6 | 2.08
| 163.32 | 1629.33 | 2.35
| 181.49 | 1637.7 | 1.09
| 188.68 | 1641.2 | 1.63
| 192.42 | 1643.65 | 1.49
| 205.65 | 1647.68 | 0.62
| 256.84 | 1658.36 | 0.53
1.4 | 6.41 | 1552.08 | 1.85
| 26.22 | 1565.2 | 2.29
| 29.94 | 1567.66 | 1.47
| 33.62 | 1570.65 | 0.74
| 43.19 | 1577.08 | 2.06
| 49.58 | 1581.72 | 3.61
| 58.44 | 1588.12 | 1.62
| 63.15 | 1591.15 | 2.39
| 68.24 | 1594.36 | 0.34
| 77.06 | 1600.15 | 1.34
| 82.93 | 1603.53 | 1.03
| 88.52 | 1606.79 | 0.75
| 93.47 | 1609.79 | 1.56
| 96.22 | 1611.02 | 0.66
| 101.55 | 1613.63 | 1.27
| 106.28 | 1616.62 | 2.05
| 112.43 | 1623.59 | 7.14
| 121.55 | 1629.56 | 2.66
| 127.2 | 1633.21 | 2.46
| 132.58 | 1637.05 | 4.03
| 143.71 | 1641.42 | 2.79
| 145.67 | 1643.69 | 2.2
| 149.47 | 1644.64 | 1.83
| 156.56 | 1646.18 | 2.06
| 178.29 | 1650.42 | 0.47
| 204.13 | 1655.44 | 0.51
| 216.16 | 1658.48 | 0.48

## hillslope_morph
Window |  | Elevation (m) | Distance from channel (m) | Distance from Ridgeline (m) | distance upslope from nearest outcrop (m) | distance downslope from nearest outcrop (m) | Slope (Summarize Elevation) |  |  | Curvature |  |  | 5m | [5 empty] | 10 m | [5 empty] | 20m | [5 empty] | 40m | [5 empty] | All | [5 empty] | % Bedrock exposure
Transect | Name | [5 empty] | 5m | 10m | 20m | 5m | 10m | 20m | mean | min | max | count | SD | total thickness | mean | min | max | count | SD | total thickness | mean | min | max | count | SD | total thickness | mean | min | max | count | SD | total thickness | mean | min | max | count | SD | total thickness | 5m | 10m | 20m | all
3.1 | 20 m | 1599.67 | 20.12 | 97.77 | 3.42 | 4.19 | 0.456 | 0.477 | 0.27025 | -0.889 | -2.906 | 1.0547 | 0.84 | 0.58 | 1.1 | 2 | 0.3677 | 1.68 | 0.98667 | 0.58 | 1.28 | 3 | 0.3635 | 2.96 | 0.82429 | 0.38 | 1.28 | 7 | 0.32761 | 5.77 | 0.848 | 0.38 | 1.28 | 10 | 0.28118 | 8.48 | 0.995 | 0.38 | 1.97 | 14 | 0.4647 | 13.93 | 36.8421 | 31.0273 | 53.3765 | 37.2261
| 40 m | 1609.18 | 40.16 | 77.73 | 0.56 | 2.09 | 0.494 | 0.46 | 0.46075 | -0.072 | 1.2885 | -0.01625 | 0.86667 | 0.74 | 1.02 | 3 | 0.14189 | 2.6 | 0.776 | 0.38 | 1.02 | 5 | 0.24347 | 3.88 | 0.91625 | 0.38 | 1.28 | 8 | 0.27391 | 7.33 | 0.95583 | 0.38 | 1.79 | 12 | 0.37939 | 11.47 | [6 empty] | 52.6316 | 42.1739 | 39.7721
| 60m | 1618.1 | 60.26 | 57.63 | 9.3 | 2.51 | 0.478 | 0.437 | 0.4175 | 0.947 | 0.0855 | 0.057 | 1.2 | 1.2 | 1.2 | 1 |  | 1.2 | 1.3533 | 1.07 | 1.79 | 3 | 0.38371 | 4.06 | 1.14 | 0.74 | 1.79 | 5 | 0.40268 | 5.7 | 1.065 | 0.38 | 1.97 | 12 | 0.46668 | 12.78 | [6 empty] | 25.1046 | 46.4531 | 34.1317
| 80 m | 1625.88 | 80.28 | 37.61 | 2.71 | 7.38 | 0.299 | 0.3475 | 0.3475 | -0.808 | 0.088 | -0.62025 | 1.79 | 1.79 | 1.79 | 1 |  | 1.79 | 1.88 | 1.79 | 1.97 | 2 | 0.12728 | 3.76 | 1.6533 | 1.2 | 1.97 | 3 | 0.40278 | 4.96 | 1.1657 | 0.49 | 1.97 | 7 | 0.54089 | 8.16 | [6 empty] | 59.8662 | 54.1007 | 35.6835
| 100 m | 1632 | 100.4 | 17.49 | 12.74 | 0.19 | 0.284 | 0.2945 | 0.251 | 2.166 | 3.2335 | -0.9985 | 0.49 | 0.49 | 0.49 | 1 |  | 0.49 | 0.49 | 0.49 | 0.49 | 1 |  | 0.49 | 1.23 | 0.49 | 1.97 | 2 | 1.0465 | 2.46 | 1.3625 | 0.49 | 1.97 | 4 | 0.6682 | 5.45 | [6 empty] | 17.2535 | 8.3192 | 24.502
3.2 | 20 m | 1564.83 | 19.67 | 437.23 | 0.49 | 12.59 | 0.463 | 0.5005 | 0.373 | 5.903 | -4.6205 | -0.17925 | 2.88 | 2.88 | 2.88 | 1 |  | 2.88 | 2.19 | 1.5 | 2.88 | 2 | 0.97581 | 4.38 | 1.57 | 0.48 | 2.88 | 4 | 0.98853 | 6.28 | 1.57 | 0.48 | 2.88 | 4 | 0.98853 | 6.28 | 1.3444 | 0.36 | 3.69 | 16 | 1.0535 | 21.51 | 62.203 | 43.7562 | 42.0912 | 25.972
| 40 m | 1572.08 | 39.71 | 417.19 | 1.9 | 1.38 | 0.4 | 0.4755 | 0.463 | -0.642 | 0.3955 | 0.44175 | 1.715 | 0.48 | 2.95 | 2 | 1.7466 | 3.43 | 1.795 | 0.48 | 2.95 | 4 | 1.0786 | 7.18 | 2.174 | 0.48 | 3.69 | 5 | 1.2612 | 10.87 | 2.025 | 0.48 | 3.69 | 8 | 1.1107 | 16.2 | [6 empty] | 85.75 | 75.4995 | 58.6933
| 60 m | 1583.35 | 59.81 | 397.09 | 5.42 | 9.76 | 0.392 | 0.3545 | 0.326 | 5.55 | 3.4145 | -0.8765 |  |  |  | 0 |  |  | 2.32 | 0.95 | 3.69 | 2 | 1.9375 | 4.64 | 2.48 | 0.95 | 3.69 | 4 | 1.1617 | 9.92 | 1.6025 | 0.39 | 3.69 | 8 | 1.2465 | 12.82 | [6 empty] | 0 | 65.4443 | 76.0736
| 80 m | 1585.12 | 80 | 376.9 | 10.43 | 8.84 | 0.05 | 0.056 | 0.07175 | -3.466 | -0.073 | -0.81075 |  |  |  | 0 |  |  | 0.39 | 0.39 | 0.39 | 1 |  | 0.39 | 0.65 | 0.39 | 0.95 | 3 | 0.28213 | 1.95 | 1.6114 | 0.36 | 3.69 | 7 | 1.3618 | 11.28 | [6 empty] | 0 | 34.8214 | 67.9443
| 100 m | 1586.22 | 99.9 | 357 | 3.11 | 19.2 | 1.043 | 0.0475 | 0.0615 | -31.629 | 2.484 | 0.88425 | 0.61 | 0.61 | 0.61 | 1 |  | 0.61 | 0.61 | 0.61 | 0.61 | 1 |  | 0.61 | 0.45333 | 0.36 | 0.61 | 3 | 0.1365 | 1.36 | 0.48 | 0.36 | 0.62 | 5 | 0.1251 | 2.4 | [6 empty] | 5.8485 | 64.2105 | 55.2846
| 120 m | 1587.58 | 119.7 | 337.2 | 0.6 | 3.82 | 0.109 | 0.066 | 0.09525 | -9.423 | 0.787 | -0.045 | 0.39 | 0.36 | 0.42 | 2 | 0.042426 | 0.78 | 0.46667 | 0.36 | 0.62 | 3 | 0.13614 | 1.4 | 0.46667 | 0.36 | 0.62 | 3 | 0.13614 | 1.4 | 0.52333 | 0.36 | 0.74 | 6 | 0.15423 | 3.14 | [6 empty] | 71.5596 | 68.9394 | 36.7454
| 140 m | 1590.03 | 139.66 | 317.24 | 9.73 | 18.9 | 0.105 | 0.1065 | 0.1315 | 5.158 | 12.3955 | -1.7505 |  |  |  | 0 | [5 empty] | 0 |  |  | 0.52 | 0.42 | 0.62 | 2 | 0.14142 | 1.04 | 0.535 | 0.36 | 0.74 | 4 | 0.17616 | 2.14 | [6 empty] | 0 | 0 | 19.7719
| 160 m | 1592.84 | 159.83 | 297.07 | 1.27 | 23.47 | 0.089 | 0.094 | 0.12775 | 1.478 | -2.788 | 1.9713 | 0.74 | 0.74 | 0.74 | 1 |  | 0.74 | 0.74 | 0.74 | 0.74 | 1 |  | 0.74 | 0.74 | 0.74 | 0.74 | 1 |  | 0.74 | 0.79 | 0.42 | 1.14 | 5 | 0.29513 | 3.95 | [6 empty] | 83.1461 | 39.3617 | 14.4814
| 180 m | 1595.14 | 180.39 | 276.51 | 21.83 | 2.91 | 0.107 | 0.1065 | 0.1135 | -4.839 | -1.8695 | 18.111 | 1.14 | 1.14 | 1.14 | 1 |  | 1.14 | 1.14 | 1.14 | 1.14 | 1 |  | 1.14 | 1.14 | 1.14 | 1.14 | 1 |  | 1.14 | 0.97 | 0.74 | 1.14 | 3 | 0.20664 | 2.91 | [6 empty] | 53.271 | 53.5211 | 25.1101
| 200 m | 1597.38 | 200.35 | 256.55 | 0.23 |  | 0.055 | 0.1575 | 0.10325 | -24.086 | -0.112 | 18.0505 | 1.03 | 1.03 | 1.03 | 1 |  | 1.03 | 1.03 | 1.03 | 1.03 | 1 |  | 1.03 | 1.03 | 1.03 | 1.03 | 1 |  | 1.03 | 1.085 | 1.03 | 1.14 | 2 | 0.077782 | 2.17 | [6 empty] | 93.6364 | 32.6984 | 24.9395
| 220m | 1599.27 | 220.55 | 236.35 | 20.43 |  | 0.087 | 0.1545 | 0.1185 | 16.9 | -1.436 | -17.3287 |  |  |  | 0 | [5 empty] | 0 |  |  | 1.03 | 1.03 | 1.03 | 1 |  | 1.03 | 1.085 | 1.03 | 1.14 | 2 | 0.077782 | 2.17 | [6 empty] | 0 | 0 | 21.73
| 240 m | 1602.12 | 240.69 | 216.21 | 40.57 |  | 0.085 | 0.031 | 0.177 | 0.029 | -0.639 | -19.5858 |  |  |  | 0 | [5 empty] | 0 | [5 empty] | 0 |  |  | 1.03 | 1.03 | 1.03 | 1 |  | 1.03 | [6 empty] | 0 | 0 | 0
3.3 | 20m | 1486.54 | 19.44 | 301.34 | 0 | 10.21 | 0.748 | 0.742 | 0.63175 | -0.68 | -0.633 | 1.19 |  |  |  | 0 |  |  | 6.36 | 6.36 | 6.36 | 1 |  | 6.36 | 6.36 | 6.36 | 6.36 | 1 |  | 6.36 | 6.36 | 6.36 | 6.36 | 1 |  | 6.36 | 2.3767 | 0.35 | 21.1 | 18 | 4.8529 | 42.78 | 0 | 42.8571 | 25.1682 | 30.2097
| 40 m | 1500.51 | 39.48 | 281.3 | 9.83 | 45.51 | 0.706 | 0.7015 | 0.7055 | 1.725 | 4.239 | -1.0785 |  |  |  | 0 | [5 empty] | 0 | [5 empty] | 0 |  |  | 13.73 | 6.36 | 21.1 | 2 | 10.4228 | 27.46 | [6 empty] | 0 | 0 | 0
| 60 m | 1514.76 | 59.49 | 261.29 | 29.84 | 25.5 | 0.683 | 0.689 | 0.7295 | 5.547 | -1.35 | 0.7625 |  |  |  | 0 | [5 empty] | 0 | [5 empty] | 0 |  |  | 13.73 | 6.36 | 21.1 | 2 | 10.4228 | 27.46 | [6 empty] | 0 | 0 | 0
| 80 m | 1529.69 | 79.49 | 241.29 | 49.84 | 5.5 | 0.831 | 0.9415 | 0.818 | -6.786 | -4.864 | 0.63375 | 21.1 | 21.1 | 21.1 | 1 |  | 21.1 | 21.1 | 21.1 | 21.1 | 1 |  | 21.1 | 21.1 | 21.1 | 21.1 | 1 |  | 21.1 | 21.1 | 21.1 | 21.1 | 1 |  | 21.1 | [6 empty] | 83.7906 | 56.0276 | 64.4866
| 100 m | 1547.48 | 99.49 | 221.29 | 14.5 | 21.73 | 0.233 | 0.256 | 0.57325 | 1.315 | -6.125 | -0.741 |  |  |  | 0 | [5 empty] | 0 |  |  | 21.1 | 21.1 | 21.1 | 1 |  | 21.1 | 7.8133 | 0.97 | 21.1 | 3 | 11.5083 | 23.44 | [6 empty] | 0 | 0 | 92.0192
| 120 m | 1552.62 | 119.49 | 201.29 | 34.5 | 1.73 | 0.338 | 0.274 | 0.2805 | 42.897 | 1.3565 | -0.51525 | 1.37 | 1.37 | 1.37 | 1 |  | 1.37 | 1.37 | 1.37 | 1.37 | 1 |  | 1.37 | 1.17 | 0.97 | 1.37 | 2 | 0.28284 | 2.34 | 7.8133 | 0.97 | 21.1 | 3 | 11.5083 | 23.44 | [6 empty] | 40.5325 | 25 | 20.8556
| 140 m | 1558.7 | 139.49 | 181.29 | 4.27 | 26.04 | 0.318 | 0.3105 | 0.33175 | -0.704 | -0.2285 | 2.0033 | 0.97 | 0.97 | 0.97 | 1 |  | 0.97 | 0.97 | 0.97 | 0.97 | 1 |  | 0.97 | 1.17 | 0.97 | 1.37 | 2 | 0.28284 | 2.34 | 1.2525 | 0.97 | 1.65 | 4 | 0.3192 | 5.01 | [6 empty] | 30.5031 | 15.62 | 17.6338
| 160 m | 1565.89 | 159.49 | 161.29 | 24.27 | 6.04 | 0.406 | 0.3925 | 0.3825 | -0.301 | 0.805 | -0.3345 |  |  |  | 0 |  |  | 1.65 | 1.65 | 1.65 | 1 |  | 1.65 | 1.335 | 1.02 | 1.65 | 2 | 0.44548 | 2.67 | 0.98875 | 0.4 | 1.65 | 8 | 0.38838 | 7.91 | [6 empty] | 0 | 0 | 17.451
| 180 m | 1574 | 179.51 | 141.27 | 3.1 | 5 | 0.397 | 0.382 | 0.40425 | -0.06 | -1.791 | -2.5537 | 0.955 | 0.89 | 1.02 | 2 | 0.091924 | 1.91 | 0.955 | 0.89 | 1.02 | 2 | 0.091924 | 1.91 | 0.92833 | 0.4 | 1.65 | 6 | 0.42149 | 5.57 | 0.93111 | 0.4 | 1.65 | 9 | 0.33983 | 8.38 | [6 empty] | 48.1108 | 25 | 34.4465
| 200 m | 1582.06 | 199.49 | 121.29 | 0.25 | 3.96 | 0.418 | 0.347 | 0.3855 | -1.588 | 2.9395 | -0.84375 | 0.61333 | 0.4 | 0.79 | 3 | 0.19757 | 1.84 | 0.7 | 0.4 | 0.96 | 4 | 0.23678 | 2.8 | 0.79 | 0.4 | 1.05 | 6 | 0.23588 | 4.74 | 0.90111 | 0.4 | 1.65 | 9 | 0.34779 | 8.11 | [6 empty] | 44.0191 | 40.3458 | 30.7393
| 220 m | 1589.42 | 219.51 | 101.27 | 0.28 | 17.37 | 0.321 | 0.355 | 0.3455 | 0.467 | -0.252 | -0.41275 | 1.05 | 1.05 | 1.05 | 1 |  | 1.05 | 1.05 | 1.05 | 1.05 | 1 |  | 1.05 | 0.84667 | 0.7 | 1.05 | 3 | 0.18175 | 2.54 | 0.76 | 0.35 | 1.05 | 9 | 0.25966 | 6.84 | [6 empty] | 32.7103 | 14.7887 | 18.3792
| 240 m | 1595.88 | 239.5 | 81.28 | 2.62 | 6.08 | 0.315 | 0.3235 | 0.3455 | 31.113 | -4.132 | 0.30825 | 0.7 | 0.7 | 0.7 | 1 |  | 0.7 | 0.875 | 0.7 | 1.05 | 2 | 0.24749 | 1.75 | 0.7 | 0.35 | 1.05 | 3 | 0.35 | 2.1 | 0.788 | 0.35 | 1.05 | 5 | 0.29021 | 3.94 | [6 empty] | 22.2222 | 27.0479 | 15.1954
| 260 m | 1603.24 | 259.51 | 61.27 | 3.97 | 24.1 | 0.275 | 0.3015 | 0.3275 | -3.772 | -0.8025 | 0.5875 | 0.35 | 0.35 | 0.35 | 1 |  | 0.35 | 0.35 | 0.35 | 0.35 | 1 |  | 0.35 | 0.7 | 0.35 | 1.05 | 2 | 0.49497 | 1.4 | 0.916 | 0.35 | 1.28 | 5 | 0.38669 | 4.58 | [6 empty] | 12.7273 | 5.8043 | 10.687
| 280 m | 1608.98 | 279.61 | 41.17 | 24.07 | 4 | 0.222 | 0.227 | 0.2445 | 34.988 | 0.1015 | 1.8375 | 1.2 | 1.2 | 1.2 | 1 |  | 1.2 | 1.2 | 1.2 | 1.2 | 1 |  | 1.2 | 1.24 | 1.2 | 1.28 | 2 | 2.48 | 2.48 | 0.955 | 0.35 | 1.28 | 4 | 0.42147 | 3.82 | [6 empty] | 54.0541 | 26.4317 | 25.3579
| 300 m | 1613.02 | 299.71 | 21.07 | 2.69 | 4.55 | 0.236 | 0.2345 | 0.192 | -2.169 | -0.8275 | -1.0067 | 0.99 | 0.99 | 0.99 | 1 |  | 0.99 | 1.135 | 0.99 | 1.28 | 2 | 0.20506 | 2.27 | 1.1567 | 0.99 | 1.28 | 3 | 0.14978 | 3.47 | 1.1567 | 0.99 | 1.28 | 3 | 0.14978 | 3.47 | [6 empty] | 41.9492 | 48.4009 | 45.1823
3.4 | 20 m | 1632.8 | 19.99 | 125.96 | 2.35 | 2.87 | 0.495 | 0.547 | 0.52575 | 1.539 | -2.018 | 0.24475 | 0.66 | 0.56 | 0.76 | 2 | 0.14142 | 1.32 | 1.09 | 0.56 | 2.38 | 4 | 0.86387 | 4.36 | 2.0517 | 0.56 | 6.47 | 6 | 2.271 | 12.31 | 1.6044 | 0.48 | 6.47 | 9 | 1.9222 | 14.44 | 1.3692 | 0.29 | 6.47 | 12 | 1.7034 | 16.43 | 26.6667 | 39.8537 | 58.5354 | 33.374
| 40 m | 1642.39 | 39.97 | 105.98 | 6.73 | 0.29 | 0.501 | 0.4875 | 0.4595 | 0.406 | -0.972 | -0.76825 | 0.825 | 0.61 | 1.04 | 2 | 0.30406 | 1.65 | 39.4767 | 33.24 | 44.93 | 3 | 5.8842 | 3.13 | 0.874 | 0.48 | 1.48 | 5 | 0.39772 | 4.37 | 1.4418 | 0.29 | 6.47 | 11 | 1.7669 | 15.86 | [6 empty] | 32.9341 | 32.1026 | 23.7758
| 60 m | 1651.18 | 59.98 | 85.97 | 8.22 | 4.91 | 0.447 | 0.4585 | 0.3935 | -3.358 | 2.256 | -0.661 | 1.13 | 1.13 | 1.13 | 1 |  | 1.13 | 0.805 | 0.48 | 1.13 | 2 | 0.45962 | 1.61 | 0.71 | 0.29 | 1.13 | 5 | 0.36215 | 3.55 | 0.82714 | 0.29 | 1.48 | 7 | 0.41311 | 5.79 | [6 empty] | 25.2796 | 17.5573 | 22.554
| 80 m | 1658.13 | 80 | 65.95 | 0.25 | 58.35 | 0.232 | 0.224 | 0.31475 | -6.374 | 0.106 | 1.3465 | 0.29 | 0.29 | 0.29 | 1 |  | 0.29 | 0.29 | 0.29 | 0.29 | 1 |  | 0.29 | 0.71 | 0.29 | 1.13 | 2 | 0.59397 | 1.42 | 0.71 | 0.29 | 1.13 | 5 | 0.36215 | 3.55 | [6 empty] | 12.5 | 6.4732 | 11.2788
| 100 m | 1663.77 | 100 | 45.95 | 20.25 | 38.35 | 0.265 | 0.2725 | 0.24125 | 0.834 | 0.3825 | 0.11975 |  |  |  | 0 | [5 empty] | 0 |  |  | 0.29 | 0.29 | 0.29 | 1 |  | 0.29 | 0.66333 | 0.29 | 1.13 | 3 | 0.42771 | 1.99 | [6 empty] | 0 | 0 | 3.0052
| 120 m | 1667.78 | 120 | 25.95 | 40.25 | 18.35 | 0.129 | 0.136 | 0.15675 | 0.098 | -0.4275 | -1.3697 |  |  |  | 0 | [5 empty] | 0 |  |  | 0.57 | 0.57 | 0.57 | 1 |  | 0.57 | 0.57 | 0.57 | 0.57 | 1 |  | 0.57 | [6 empty] | 0 | 0 | 9.0909
| 140 m | 1670.04 | 140 | 5.95 | 1.65 |  | 0.153 | 0.0845 | 0.07275 | -0.87 | -0.862 | 0.23 | 0.57 | 0.57 | 0.57 | 1 |  | 0.57 | 0.57 | 0.57 | 0.57 | 1 |  | 0.57 | 0.57 | 0.57 | 0.57 | 1 |  | 0.57 | 0.57 | 0.57 | 0.57 | 1 |  | 0.57 | [6 empty] | 37.2549 | 33.7278 | 19.5876
1.1 | 20 m | 1597.94 | 20 | 122.06 | 3.89 | 13.65 | 0.976 | 0.7015 | 0.44225 | -0.644 | 0.319 | 0.67575 | 6.06 | 6.06 | 6.06 | 1 |  | 6.06 | 6.06 | 6.06 | 6.06 | 1 |  | 6.06 | 4.065 | 2.07 | 6.06 | 2 | 2.8214 | 8.13 | 2.6 | 0.94 | 6.06 | 4 | 2.3538 | 10.4 | 2.2358 | 0.59 | 6.06 | 12 | 1.609 | 26.83 | 62.0902 | 43.1932 | 45.9582 | 35.7209
| 40 m | 1611.95 | 40 | 102.06 | 6.35 | 1.92 | 0.671 | 0.6625 | 0.72625 | -2.959 | -2.4725 | 0.2815 | 0.94 | 0.94 | 0.94 | 1 |  | 0.94 | 1.505 | 0.94 | 2.07 | 2 | 0.79903 | 3.01 | 1.4467 | 0.94 | 2.07 | 3 | 0.57396 | 4.34 | 2.6686 | 0.94 | 6.06 | 7 | 1.8221 | 18.68 | [6 empty] | 14.0089 | 22.717 | 14.9398
| 60 m | 1626.99 | 59.99 | 82.07 | 9.53 | 1.35 | 0.878 | 0.8955 | 0.815 | -4.016 | 0.0515 | 0.2735 | 3.66 | 3.66 | 3.66 | 1 |  | 3.66 | 2.48 | 1.3 | 3.66 | 2 | 1.6688 | 4.96 | 2.11 | 0.94 | 3.66 | 5 | 1.2748 | 10.55 | 2.12 | 0.69 | 3.66 | 9 | 1.103 | 19.08 | [6 empty] | 41.6856 | 27.694 | 32.362
| 80 m | 1644.55 | 80 | 62.16 | 1.58 | 3.83 | 1.024 | 0.8515 | 0.7595 | 3.713 | -0.9325 | 0.9715 | 2.8 | 2.8 | 2.8 | 1 |  | 2.8 | 3.03 | 2.8 | 3.32 | 3 | 0.26514 | 9.09 | 2.4567 | 0.69 | 3.66 | 6 | 1.1861 | 14.74 | 1.9556 | 0.59 | 3.66 | 9 | 1.2159 | 17.6 | [6 empty] | 27.3437 | 53.3764 | 48.5188
| 100 m | 1657.37 | 100.01 | 42.15 | 2.95 | 12.23 | 0.457 | 0.407 | 0.50575 | -0.593 | -0.1555 | -1.2422 |  |  |  | 0 |  |  | 0.69 | 0.69 | 0.69 | 1 |  | 0.69 | 1.7625 | 0.59 | 2.97 | 4 | 1.2986 | 7.05 | 2.0537 | 0.59 | 3.66 | 8 | 1.257 | 16.43 | [6 empty] | 0 | 8.4767 | 34.8492
| 120 m | 1664.78 | 120.01 | 22.15 | 7.77 | 14.55 | 0.279 | 0.3035 | 0.29675 | 2.062 | -0.228 | -1.07 |  |  |  | 0 |  |  | 0.59 | 0.59 | 0.59 | 1 |  | 0.59 | 0.845 | 0.59 | 1.1 | 2 | 0.36062 | 1.69 | 1.63 | 0.59 | 2.97 | 5 | 1.163 | 8.15 | [6 empty] | 0 | 9.7199 | 14.2376
| 140 m | 1669.24 | 140.01 | 2.15 | 5.45 |  | 0.088 | 0.11 | 0.1205 | -0.174 | -1.4685 | -0.09975 |  |  |  | 0 |  |  | 1.1 | 1.1 | 1.1 | 1 |  | 1.1 | 1.1 | 1.1 | 1.1 | 1 |  | 1.1 | 0.845 | 0.59 | 1.1 | 2 | 0.36062 | 1.69 | [6 empty] | 0 | 50 | 22.8216
1.2 | 20m | 1650.73 | 20 | 126.02 | 2.18 |  | 0.733 | 0.69 | 0.48575 | -2.757 | -1.3055 | 0.1075 | 12.05 | 12.05 | 12.05 | 1 |  | 12.05 | 12.05 | 12.05 | 12.05 | 1 |  | 12.05 | 12.05 | 12.05 | 12.05 | 1 |  | 12.05 | 12.05 | 12.05 | 12.05 | 1 |  | 12.05 | 12.05 | 12.05 | 12.05 | 1 | #DIV/0! | 12.05 | 82.1965 | 87.3188 | 62.0175 | 35.6931
1.3 | 20 m | 1551.82 | 20.01 | 302.62 | 1.8 | 13.61 | 0.626 | 0.572 | 0.90525 | -5.082 | -3.1495 | 1.7083 | 5.3 | 5.3 | 5.3 | 1 |  | 5.3 | 5.3 | 5.3 | 5.3 | 1 |  | 5.3 | 8.7433 | 5.2 | 15.73 | 3 | 6.0508 | 26.23 | 6.34 | 2.72 | 15.73 | 5 | 5.3978 | 31.7 | 2.7089 | 0.39 | 15.73 | 19 | 3.4356 | 51.47 | 84.6645 | 46.3287 | 72.4386 | 39.7329
| 40 m | 1563.35 | 40.01 | 282.62 | 6.39 | 5.13 | 0.624 | 0.6 | 0.60775 | 6.667 | 1.664 | -0.02275 |  |  |  | 0 |  |  | 3.975 | 2.75 | 5.2 | 2 | 1.7324 | 7.95 | 3.5567 | 2.72 | 5.2 | 3 | 1.4232 | 10.67 | 5.06 | 1.49 | 15.73 | 7 | 4.9243 | 35.42 | [6 empty] | 0 | 66.25 | 43.8914
| 60 m | 1576.13 | 60.01 | 262.62 | 4.26 | 3.96 | 0.565 | 0.58 | 0.612 | 0.313 | 1.9915 | -1.1877 | 2.475 | 2.23 | 2.72 | 2 | 0.34648 | 4.95 | 2.475 | 2.23 | 2.72 | 2 | 0.34648 | 4.95 | 2.2975 | 1.49 | 2.75 | 4 | 0.58875 | 9.19 | 2.4757 | 0.39 | 5.2 | 7 | 1.4688 | 17.33 | [6 empty] | 87.6106 | 42.6724 | 37.5408
| 80 m | 1587.83 | 80.01 | 242.62 | 6.24 | 3.97 | 0.534 | 0.6095 | 0.28625 | -4.207 | -3.6095 | -0.56325 | 2.55 | 2.55 | 2.55 | 1 |  | 2.55 | 2.02 | 1.49 | 2.55 | 2 | 0.74953 | 4.04 | 1.665 | 0.39 | 2.55 | 4 | 0.95894 | 6.66 | 1.7663 | 0.39 | 2.75 | 8 | 0.92918 | 14.13 | [6 empty] | 47.7528 | 33.1419 | 58.1659
| 100 m | 1587.58 | 100.01 | 222.62 | 9.34 | 3.57 | 0.592 | 0.5245 | 0.51325 | 3.365 | -0.048 | 0.86275 | 0.69 | 0.69 | 0.69 | 1 |  | 0.69 | 0.54 | 0.39 | 0.69 | 2 | 0.21213 | 1.08 | 1.235 | 0.39 | 2.55 | 4 | 0.95671 | 4.94 | 1.4257 | 0.39 | 2.55 | 7 | 0.76959 | 9.98 | [6 empty] | 11.6554 | 10.2955 | 24.0623
| 120 m | 1608.36 | 120.01 | 202.62 | 7.71 | 13.98 | 0.425 | 0.4875 | 0.7845 | -5.154 | 2.7035 | 0.71075 |  |  |  | 0 |  |  | 1.31 | 1.31 | 1.31 | 1 |  | 1.31 | 1.1067 | 0.69 | 1.32 | 3 | 0.36088 | 3.32 | 1.235 | 0.39 | 2.55 | 4 | 0.95671 | 4.94 | [6 empty] | 0 | 13.4359 | 10.58
| 140 m | 1618.96 | 140.01 | 182.62 | 6.02 | 5.82 | 0.491 | 0.5025 | 0.51675 | 2.533 | -1.613 | -0.717 |  |  |  | 0 |  |  | 1.7 | 1.32 | 2.08 | 2 | 0.5374 | 3.4 | 1.7 | 1.32 | 2.08 | 2 | 0.5374 | 3.4 | 1.55 | 0.69 | 2.35 | 5 | 0.66539 | 7.75 | [6 empty] | 0 | 33.8308 | 16.449
| 160 m | 1629.03 | 160.01 | 162.62 | 14.18 | 3.31 | 0.373 | 0.4325 | 0.45525 | -0.293 | 0.87 | -1.073 | 2.35 | 2.35 | 2.35 | 1 |  | 2.35 | 2.35 | 2.35 | 2.35 | 1 |  | 2.35 | 2.215 | 2.08 | 2.35 | 2 | 0.19092 | 4.43 | 1.66 | 1.09 | 2.35 | 6 | 0.47388 | 9.96 | [6 empty] | 63.0027 | 27.1676 | 24.3273
| 180 m | 1637.17 | 180.02 | 142.61 | 16.7 | 1.47 | 0.479 | 0.47 | 0.4205 | -5.779 | -0.871 | -0.09 | 1.09 | 1.09 | 1.09 | 1 |  | 1.09 | 1.36 | 1.09 | 1.63 | 2 | 0.38184 | 2.72 | 1.64 | 1.09 | 2.35 | 4 | 0.52574 | 6.56 | 1.5433 | 0.62 | 2.35 | 6 | 0.63358 | 9.26 | [6 empty] | 22.7557 | 28.9362 | 39.0012
| 200 m | 1645.85 | 200.02 | 122.61 | 7.6 | 5.63 | 0.296 | 0.355 | 0.34 | 5.551 | -1.8455 | 0.52225 |  |  |  | 0 |  |  | 1.055 | 0.62 | 1.49 | 2 | 0.61518 | 2.11 | 1.2075 | 0.62 | 1.63 | 4 | 0.45361 | 4.83 | 1.436 | 0.62 | 2.35 | 5 | 0.6445 | 7.18 | [6 empty] | 0 | 29.7183 | 35.5147
| 220 m | 1650.77 | 220.01 | 102.62 | 14.36 | 36.83 | 0.174 | 0.1575 | 0.21025 | 2.375 | -0.9085 | 0.255 |  |  |  | 0 | [5 empty] | 0 |  |  | 0.62 | 0.62 | 0.62 | 1 |  | 0.62 | 1.072 | 0.53 | 1.63 | 5 | 0.4961 | 5.36 | [6 empty] | 0 | 0 | 7.3722
| 240 m | 1654.26 | 240.01 | 82.62 | 34.36 | 16.83 | 0.232 | 0.239 | 0.2315 | -1.513 | 2.9025 | -0.4835 |  |  |  | 0 | [5 empty] | 0 |  |  | 0.53 | 0.53 | 0.53 | 1 |  | 0.53 | 0.575 | 0.53 | 0.62 | 2 | 0.06364 | 1.15 | [6 empty] | 0 | 0 | 5.7235
| 260 m | 1660.03 | 259.5 | 63.13 | 2.66 |  | 0.171 | 0.161 | 0.16125 | -0.335 | 0.322 | -0.6595 | 0.53 | 0.53 | 0.53 | 1 |  | 0.53 | 0.53 | 0.53 | 0.53 | 1 |  | 0.53 | 0.53 | 0.53 | 0.53 | 1 |  | 0.53 | 0.53 | 0.53 | 0.53 | 1 |  | 0.53 | [6 empty] | 30.9942 | 16.4596 | 8.2171
| 280 m | 1660.71 | 279.9 | 42.73 | 23.06 |  | 0.054 | 0.071 | 0.03925 | 1.531 | -1.3515 | -0.29575 |  |  |  | 0 | [5 empty] | 0 | [5 empty] | 0 |  |  | 0.53 | 0.53 | 0.53 | 1 |  | 0.53 | [6 empty] | 0 | 0 | 0
1.4 | 20 m | 1559.91 | 20 | 340.58 | 13.59 | 6.22 | 0.659 | 0.663 | 0.59025 | 1.245 | -0.769 | -1.51 |  |  |  | 0 |  |  | 1.88 | 1.47 | 2.29 | 2 | 0.57983 | 3.76 | 1.5875 | 0.74 | 2.29 | 4 | 0.65688 | 6.35 | 1.9486 | 0.74 | 3.61 | 7 | 0.88475 | 13.64 | 1.9133 | 0.34 | 7.14 | 27 | 1.4093 | 51.66 | 0 | 28.356 | 26.8954 | 45.2008
| 40 m | 1574.63 | 40.01 | 320.57 | 6.39 | 3.18 | 0.718 | 0.7185 | 0.7295 | 1.712 | 2.112 | -0.7 | 2.06 | 2.06 | 2.06 | 1 |  | 2.06 | 2.1367 | 0.74 | 3.61 | 3 | 1.4365 | 6.41 | 1.965 | 0.74 | 3.61 | 6 | 0.96802 | 11.79 | 1.771 | 0.34 | 3.61 | 10 | 0.91494 | 17.71 | [6 empty] | 28.6908 | 44.6068 | 40.4044
| 60 m | 1589.09 | 60.01 | 300.57 | 1.57 | 3.14 | 0.672 | 0.6665 | 0.687 | -0.672 | -1.763 | 0.147 | 2.005 | 1.62 | 2.39 | 2 | 0.54447 | 4.01 | 1.45 | 0.34 | 2.39 | 3 | 1.0355 | 4.35 | 1.8933 | 0.34 | 3.61 | 6 | 1.0968 | 11.36 | 1.5277 | 0.34 | 3.61 | 13 | 0.89576 | 19.86 | [6 empty] | 59.6726 | 32.6332 | 41.3392
| 80 m | 1602.11 | 80.02 | 280.56 | 2.96 | 2.91 | 0.532 | 0.6105 | 0.59475 | -2.684 | 0.7925 | -0.1415 | 1.185 | 1.03 | 1.34 | 2 | 0.2192 | 2.37 | 1.04 | 0.75 | 1.34 | 3 | 0.29513 | 3.12 | 1.1529 | 0.34 | 2.39 | 7 | 0.68463 | 8.07 | 1.9862 | 0.34 | 7.14 | 13 | 1.7684 | 25.82 | [6 empty] | 44.5489 | 25.5528 | 33.9218
| 100 m | 1612.88 | 100.02 | 260.56 | 3.8 | 1.53 | 0.572 | 0.566 | 0.66375 | -0.069 | 1.5635 | 0.69625 | 0.965 | 0.66 | 1.27 | 2 | 0.43134 | 1.93 | 1.385 | 0.66 | 2.05 | 4 | 0.58072 | 5.54 | 2.0657 | 0.66 | 7.14 | 7 | 2.2883 | 14.46 | 2.1292 | 0.34 | 7.14 | 13 | 1.8107 | 27.68 | [6 empty] | 33.7413 | 48.9399 | 54.4633
| 120 m | 1628.66 | 120.02 | 240.56 | 7.59 | 1.53 | 0.6 | 0.76 | 0.6685 | 2.651 | -2.669 | 0.39375 | 2.66 | 2.66 | 2.66 | 1 |  | 2.66 | 4.0867 | 2.46 | 7.14 | 3 | 2.6462 | 12.26 | 3.2683 | 1.27 | 7.14 | 6 | 2.101 | 19.61 | 2.3207 | 0.66 | 7.14 | 14 | 1.6519 | 32.49 | [6 empty] | 44.3333 | 80.6579 | 73.3358
| 140 m | 1639.62 | 140.05 | 220.53 | 7.47 | 3.66 | 0.396 | 0.5355 | 0.459 | 2.387 | -0.908 | 0.17025 | 2.79 | 2.79 | 2.79 | 1 |  | 2.79 | 2.7125 | 1.83 | 4.03 | 4 | 0.9632 | 10.85 | 2.5757 | 1.83 | 4.03 | 7 | 0.72394 | 18.03 | 2.6327 | 0.47 | 7.14 | 11 | 1.7423 | 28.96 | [6 empty] | 70.4545 | 73.9496 | 98.2026
| 160 m | 1647.02 | 160.08 | 200.5 | 3.52 | 18.21 | 0.192 | 0.1875 | 0.276 | -0.262 | 1.5395 | -0.3935 | 2.06 | 2.06 | 2.06 | 1 |  | 2.06 | 2.06 | 2.06 | 2.06 | 1 |  | 2.06 | 1.87 | 0.47 | 2.79 | 5 | 0.85921 | 9.35 | 2.3125 | 0.47 | 4.03 | 8 | 1.0017 | 18.5 | [6 empty] | 53.6458 | 54.9333 | 84.692
| 180 m | 1650.66 | 180.1 | 180.48 | 1.81 | 24.03 | 0.209 | 0.204 | 0.189 | -1.129 | -1.32 | -1.0253 | 0.47 | 0.47 | 0.47 | 1 |  | 0.47 | 0.47 | 0.47 | 0.47 | 1 |  | 0.47 | 0.47 | 0.47 | 0.47 | 1 | #DIV/0! | 0.47 | 1.4771 | 0.47 | 2.79 | 7 | 0.97077 | 10.34 | [6 empty] | 22.488 | 11.5196 | 6.2169
| 200 m | 1654.58 | 200.08 | 160.5 | 21.79 | 4.05 | 0.196 | 0.2015 | 0.2275 | -1.179 | 1.1075 | 0.18225 | 0.51 | 0.51 | 0.51 | 1 |  | 0.51 | 0.51 | 0.51 | 0.51 | 1 |  | 0.51 | 0.495 | 0.48 | 0.51 | 2 | 0.021213 | 0.99 | 0.48667 | 0.47 | 0.51 | 3 | 0.020817 | 1.46 | [6 empty] | 26.0204 | 12.6551 | 10.8791
| 220 m | 1659.76 | 220.08 | 140.5 | 3.92 |  | 0.271 | 0.2205 | 0.24925 | -1.985 | -0.679 | 0.09775 | 0.48 | 0.48 | 0.48 | 1 |  | 0.48 | 0.48 | 0.48 | 0.48 | 1 |  | 0.48 | 0.495 | 0.48 | 0.51 | 2 | 0.021213 | 0.99 | 0.495 | 0.48 | 0.51 | 2 | 0.021213 | 0.99 | [6 empty] | 17.7122 | 10.8844 | 9.9298

## channel_morph
Transect name | Channel Slope | Channel Curvature | Channel slope over 150 m window | hillslope length (m) | Elevation of channel (m) | Elevation of break between shallow and steep HS section (m) | Lc_demclip conversion | Elevation of ridge line (m) | length of steep HS (m) | length of shallow HS (m) | slope of steep section | curvature of steep section | slope of shallow section | curvature of shallow section
lc3.1 (LC3.shallow1) | 0.3179 | 0.079008 | 0.2528 | 117.71 | 1598.37 | 1628.15 |  | 1635.79 | 30.21 | 87.5 | 0.98577 | 2.7299 | 0.087314 | -0.83623
lc3.2 (LC3.1500) | 0.17333 | -0.11226 | 0.2314 | 477.81 | 1557.16 | 1583.8 | 2.5 | 1639.98 | 64.88 | 128.59 | 0.4106 | 1.1426 | -12.2972 | -0.99362
lc3.3 (LC3steep) | 0.44173 | 0.35461 | 0.57047 | 320.58 | 1475.24 | 1609.82 |  | 1616.85 | 280.5 | 40.08 | 0.47979 | 0.46791 | 0.1754 | -0.43837
lc3.4 (LC3.shallow2) | 0.33747 | 0.090485 | 0.32453 | 145.88 | 1621.36 | 1662.53 |  | 1670.59 | 95.39 | 50.49 | 0.4316 | 0.005661 | 0.15964 | 0.25074
lc1.1 (LC1.shallow1) | 0.52846 | -0.19665 | 0.50407 | 142.13 | 1594.26 | 1649.57 |  | 1669.37 | 82.76 | 56.71 | 0.66832 | -0.18681 | 0.34914 | -0.22024
lc1.2 (LC1.shallow2 | 0.23119 | -0.18161 | 0.22507 | 146.03 | 1638.22 | 1649.34 | 3.3 | 1671.98 | 18.19 | 127.84 | 0.61132 | 1.7763 | 0.1771 | -0.46018
lc1.3 (LC1.steep) | 0.40195 | 0.013125 | 0.6436 | 322.28 | 1527.14 | 1648.98 | -4 | 1656.68 | 209.28 | 113 | 0.58219 | 0.34351 | 0.068142 | -0.59876
lc1.4 (LC1.1500) | 0.31698 | -0.21012 | 0.62527 | 360.56 | 1551.02 | 1646.18 |  | 1665.31 | 156.51 | 204.05 | 0.60801 | -0.3686 | 0.093752 | -0.088557

## a axis (hidden)
| Elevation (m) | window width (m) | a axis distribution: | 5m window |  |  |  |  | 10m window |  |  |  |  | 20m window |  |  |  |  | all below outcrop
window |  |  |  | mean | min | max | count | SD | mean | min | max | count | SD | mean | min | max | count | SD | mean | min | max | count | SD
transect name (label and make outcrops bold)
HS1.shallow.1

## b axis (hidden)
| Elevation (m) | window width (m) | b axis distribution: | 5m window |  |  |  |  | 10m window |  |  |  |  | 20m window |  |  |  |  | all below outcrop
window |  |  |  | mean | min | max | count | SD | mean | min | max | count | SD | mean | min | max | count | SD | mean | min | max | count | SD
transect name (label and make outcrops bold)
HS1.shallow.1

## c axis (hidden)
| Elevation (m) | window width (m) | c axis distribution: | 5m window |  |  |  |  | 10m window |  |  |  |  | 20m window |  |  |  |  | all below outcrop
window |  |  |  | mean | min | max | count | SD | mean | min | max | count | SD | mean | min | max | count | SD | mean | min | max | count | SD
transect name (label and make outcrops bold)
HS1.shallow.1

## channel_sed (hidden)
TRANSECT NAME | Volume |  |  |  | a axis |  |  |  | b axis |  |  |  | c axis |  |  |  | Count
| mean | min | max | SD | mean | min | max | SD | mean | min | max | SD | mean | min | max | SD

## vol (hidden)
| elevation (m) | window width (m) | Sediment vol distribution: | 5m window |  |  |  |  | 10m window |  |  |  |  | 20m window |  |  |  |  | all below outcrop
window |  |  |  | mean | min | max | count | SD | mean | min | max | count | SD | mean | min | max | count | SD | mean | min | max | count | SD
transect name (label and make outcrops bold)
HS1.shallow.1

## boulders (hidden)
| a axis (m) | b axis (m) | c axis (m) | volume (m^3) | Elevation (m) | Distance from channel (m) | Distance from Ridgeline (m) | upslope distance from nearest outcrop (m) | downslope distance from nearest outcrop (m) | Slope |  |  |  | Curvature |  |  |  | % Bedrock exposure |  |  |  |  | downslope outcrop bedding plane distribution | [5 empty] | upslope outcrop bedding plane distribution
window | [9 empty] | 5m | 10m | 20m | all | 5m | 10m | 20m | all | 5m | 10m | 20m | all | window width | mean | min | max | count | SD | total thickness | mean | min | max | count | SD | total thickness
transect name (label and make outcrops bold)
HS1.shallow.1