## Sheet1
Depth to saprolite
Name | Bedding plane widths (cm) | depth 1 (cm) | depth 2 (cm) | depth 3 (cm) | Depth to Bedrock (cm) | Location | Distance from channel (m) | Distance from Ridgeline (m) | distance upslope from nearest outcrop (m) | Upslope outcrop thickness | distance downslope from nearest outcrop (m) | Downslope outcrop thickness | Slope at point | 80 m slope | Curvature at point | 80 m curvature
Hs3.1 |  | 5 |  |  | 32 |  | 125.59
Hs3.2 | greater than 80, topped by 23, 40, 30 | 5 |  |  | 50 |  | 91.38
Hs3.3 | NA | 3 |  |  | 24 |  | 51.07
Hs3.4 |  | 3 |  |  | 40 |  | 25.18
Hs3.5 |  | 5 |  |  | 16 |  | 113.63
Hs3.6 | 35, 5, 11 | no saprolite |  |  | 5 |  | 69.83
Hs3.7 |  | 1 |  |  | 1 |  | 46.29
Hs3.8 |  | 5 |  |  | 38 maybe greater |  | 24.71
Hs3.9 | 65 |  |  |  | 10 |  | 29.38
Hs3.10 |  | ONLY BEDROCK |  |  | Bedrock |  | 61.99
Hs3.11 | 6, 2, 3, 4 |  |  |  | 2 |  | 111.31
Wpt 10/26/21 | [6 empty] | 194.47
LC3.steep.1 |  |  |  |  | 28 |  | 464.36
LC3.steep.2 |  | 2 |  |  | 34 |  | 336.62
LC3.steep.3 |  | 10 |  |  | 24 |  | 259.38
LC3.steep.4 |  |  |  |  | 9 |  | 227.07
Bedrock | [6 empty] | 185.16
Hs1.1 | 6.5 | 10 | 5 | 11
Hs1.2 | 37 | 8 | 3 | 0
Hs1.1.1 | NA | 0 | 2 | 5
Hs1.1.2 | 28, 10, 9, 30 | 6 | 0 | 4
Hs1.1.3 | 10, 5, 35, 1, 5, 3, 18, 10, 9, 0.5 | 11
LC3.steep.1 | 12, 25, 22, 9, 8 | EXPOSED BEDROCK |  |  | Bedrock
LC3.steep.2 |  |  |  |  | 11
LC3.steep.3 | 25 | 5 |  |  | 36
HS1.1500.1 |  |  |  |  | 10
HS1.1500.2 |  | 25 |  |  | 32