## data
| HS MORPH (IDEAL HS STUFF) |  |  | THICKNESSES |  |  |  | SIZE DIST |  |  |  |  | AVG LARGE BOULDERS |  |  |  |  | INDIVIDUAL BOULDERS | [14 empty] | Boulder (more) Specific Averages
transect | r^2 | Slope | b (y intercept) | STD bed thickness | Avg Bed thickness (m) | Max Bed thickness (m) | Total Bed thickness (m) | D10 | D16 | D50 | D84 | D90 | corey shape factor | a axis | b axis | c axis | volumne (m^3) | corey shape factor | a axis | b axis | c axis | volumne (m^3) | corey shape factor | a axis | b axis | c axis | volumne (m^3) | corey shape factor | a axis | b axis | c axis | volumne (m^3) | corey shape factor | a axis | b axis | c axis | volumne (m^3)
3.1 (shallow) | 0.6756 | -0.0122 | 0.7105 | 0.4647 | 0.995 | 1.97 | 13.93 | 123.0771 | 132.4228 | 198.0028 | 377.6395 | 474.06 | 0.30368 | 0.85667 | 0.52333 | 0.20333 | 0.00089723 | 0.43519 | 0.99 | 0.48 | 0.3 | 0.0014256 | [10 empty] | 0.43519 | 0.99 | 0.48 | 0.3 | 0.14256
3.2 (1500) | 6e-06 | -2e-05 | 0.0576 | 1.0535 | 1.3444 | 3.69 | 21.51 | 174.8267 | 183.4202 | 256.6189 | 469.896 | 571.3211 | 0.47162 | 1.535 | 1.1625 | 0.63 | 0.021209 | 0.2323 | 0.79 | 0.76 | 0.18 | 0.0010807 | [10 empty] | 0.2323 | 0.79 | 0.76 | 0.18 | 0.10807
3.3 (steep) | 0.0565 | -0.0017 | 0.2381 | 4.3761 | 2.3767 | 21.1 | 42.78 | 525.9805 | 572.7058 | 850.0726 | 1415.711 | 1673.155 | 0.55053 | 2.592 | 1.876 | 1.214 | 0.062232 | 0.33018 | 4.39 | 2.26 | 1.04 | 0.10318 | 0.75401 | 1.5 | 1.22 | 1.02 | 0.018666 | 0.36938 | 2.34 | 2.21 | 0.84 | 0.04344 | 0.42378 | 2.7433 | 1.8967 | 0.96667 | 5.0297
3.4 (shallow) | 0.253 | -0.001 | 0.0253 | 1.7034 | 1.3692 | 6.47 | 16.43 | 123.0771 | 132.4228 | 198.0028 | 377.6395 | 474.06 | 0.41429 | 0.94333 | 0.49 | 0.28167 | 0.0018572 | 0.61689 | 0.55 | 0.43 | 0.3 | 0.0007095 | [10 empty] | 0.61689 | 0.55 | 0.43 | 0.3 | 0.07095
1.1 (shallow) | 0.5019 | -0.0089 | 0.5742 | 1.609 | 2.2358 | 6.06 | 26.83 | 124.2021 | 135.169 | 213.4 | 390.1 | 487.1 | 0.31308 | 1.888 | 1.104 | 0.452 | 0.016461 | 0.30891 | 1.56 | 0.97 | 0.38 | 0.0057502 | 0.25623 | 4.01 | 2.08 | 0.74 | 0.061722 | [5 empty] | 0.27173 | 2.785 | 1.525 | 0.56 | 2.3784
1.3 (steep) | 0.1261 | 0.0023 | 0.4381 | 3.4356 | 2.7089 | 15.73 | 51.47 | 171.4961 | 182.2027 | 247.1576 | 433.4253 | 532.4395 | 0.41065 | 2.465 | 1.8 | 0.865 | 0.038391 | 0.61519 | 2.29 | 1.95 | 1.3 | 0.058052 | [10 empty] | 0.61519 | 2.29 | 1.95 | 1.3 | 5.8051
1.4 (1500) | 0.3661 | -0.0021 | 0.2408 | 1.4093 | 1.9133 | 7.14 | 51.66 | 242.1008 | 256.5374 | 363.0075 | 687.5253 | 924.5395 | 0.25069 | 1.425 | 1.005 | 0.3 | 0.0041098 | 0.1582 | 1.68 | 1.37 | 0.24 | 0.0055238 | 0.41603 | 1.17 | 0.64 | 0.36 | 0.0026957 | [5 empty] | 0.25069 | 1.425 | 1.005 | 0.3 | 0.42964