## boulders
Size (cm)
Boulder | a axis | b axis | c axis | volumne (m^3)
LC115 | 229 | 195 | 130 | 5.8052
LC116 | 264 | 165 | 43 | 1.8731
LC117 | 168 | 137 | 24 | 0.55238
LC118 | 117 | 64 | 36 | 0.26957
LC119 or 125 | 137 | 132 | 28 | 0.50635
LC121 | 156 | 97 | 38 | 0.57502
LC122 | 401 | 208 | 74 | 6.1722
LC123 | 201 | 99 | 55 | 1.0944
LC124 | 69 | 46 | 36 | 0.11426
LC126 | 117 | 102 | 23 | 0.27448
LC2.8.5 | 122 | 81 | 46 | 0.45457
LC208.5 | 170 | 91 | 28 | 0.43316
LC209 | 97 | 74 | 46 | 0.33019
LC210 | 64 | 48 | 41 | 0.12595
LC211 | 109 | 84 | 33 | 0.30215
LC300 | 51 | 41 | 10 | 0.02091
LC301 | 104 | 53 | 43 | 0.23702
LC302 | 74 | 51 | 20 | 0.07548
LC303 | 55 | 43 | 30 | 0.07095
LC304.1 | 51 | 30 | 28 | 0.04284
LC305 | 231 | 76 | 38 | 0.66713
LC306 | 99 | 48 | 30 | 0.14256
LC307 | 89 | 53 | 8 | 0.037736
LC308 | 69 | 56 | 23 | 0.088872
LC309 | 79 | 76 | 18 | 0.10807
LC310 | 53 | 41 | 23 | 0.049979
LC311 | 282 | 196 | 185 | 10.2253
LC312 | 439 | 226 | 104 | 10.3183
LC313 | 150 | 122 | 102 | 1.8666
LC314 | 234 | 221 | 84 | 4.344
LC315 | 191 | 173 | 132 | 4.3617
LC317 | 284 | 208 | 79 | 4.6667
LC318 | 198 | 140 | 132 | 3.659
LC319 | 56 | 41 | 20 | 0.04592

## bed_thickness
Window |  | Elevation (m) | Distance from channel (m) | Distance from Ridgeline (m) | distance upslope from nearest outcrop (m) | distance downslope from nearest outcrop (m) | Slope (Summarize Elevation) |  |  |  | Curvature |  |  |  | 5m | [5 empty] | 10 m | [5 empty] | 20m | [5 empty] | 40m | [5 empty] | All | [5 empty] | % Bedrock exposure
Transect | Name | [5 empty] | 5m | 10m | 20m | 40m | 5m | 10m | 20m | 40m | mean | min | max | count | SD | total thickness | mean | min | max | count | SD | total thickness | mean | min | max | count | SD | total thickness | mean | min | max | count | SD | total thickness | mean | min | max | count | SD | total thickness | 5m | 10m | 20m | all
3.1 | 20 m | 1599.67 | 20.12 | 97.77 | 3.42 | 4.19 | 0.456 | 0.477 | 0.27025 | 0.27025 | -0.889 | -2.906 | 1.0547 | 0.41037 | 0.84 | 0.58 | 1.1 | 2 | 0.3677 | 1.68 | 0.98667 | 0.58 | 1.28 | 3 | 0.3635 | 2.96 | 0.82429 | 0.38 | 1.28 | 7 | 0.32761 | 5.77 | 0.848 | 0.38 | 1.28 | 10 | 0.28118 | 8.48 | 0.995 | 0.38 | 1.97 | 14 | 0.4647 | 13.93 | 36.8421 | 31.0273 | 53.3765 | 37.2261
| 40 m | 1609.18 | 40.16 | 77.73 | 0.56 | 2.09 | 0.494 | 0.46 | 0.46075 | 0.68775 | -0.072 | 1.2885 | -0.01625 | 0.55588 | 0.86667 | 0.74 | 1.02 | 3 | 0.14189 | 2.6 | 0.776 | 0.38 | 1.02 | 5 | 0.24347 | 3.88 | 0.91625 | 0.38 | 1.28 | 8 | 0.27391 | 7.33 | 0.95583 | 0.38 | 1.79 | 12 | 0.37939 | 11.47 | [6 empty] | 52.6316 | 42.1739 | 39.7721
| 60m | 1618.1 | 60.26 | 57.63 | 9.3 | 2.51 | 0.478 | 0.437 | 0.4175 | 0.80825 | 0.947 | 0.0855 | 0.057 | -0.31825 | 1.2 | 1.2 | 1.2 | 1 |  | 1.2 | 1.3533 | 1.07 | 1.79 | 3 | 0.38371 | 4.06 | 1.14 | 0.74 | 1.79 | 5 | 0.40268 | 5.7 | 1.065 | 0.38 | 1.97 | 12 | 0.46668 | 12.78 | [6 empty] | 25.1046 | 46.4531 | 34.1317
| 80 m | 1625.88 | 80.28 | 37.61 | 2.71 | 7.38 | 0.299 | 0.3475 | 0.3475 | 0.6685 | -0.808 | 0.088 | -0.62025 | -0.47075 | 1.79 | 1.79 | 1.79 | 1 |  | 1.79 | 1.88 | 1.79 | 1.97 | 2 | 0.12728 | 3.76 | 1.6533 | 1.2 | 1.97 | 3 | 0.40278 | 4.96 | 1.1657 | 0.49 | 1.97 | 7 | 0.54089 | 8.16 | [6 empty] | 59.8662 | 54.1007 | 35.6835
| 100 m | 1632 | 100.4 | 17.49 | 12.74 | 0.19 | 0.284 | 0.2945 | 0.251 | 0.44225 | 2.166 | 3.2335 | -0.9985 | -0.30075 | 0.49 | 0.49 | 0.49 | 1 |  | 0.49 | 0.49 | 0.49 | 0.49 | 1 |  | 0.49 | 1.23 | 0.49 | 1.97 | 2 | 1.0465 | 2.46 | 1.3625 | 0.49 | 1.97 | 4 | 0.6682 | 5.45 | [6 empty] | 17.2535 | 8.3192 | 24.502
3.2 | 20 m | 1564.83 | 19.67 | 437.23 | 0.49 | 12.59 | 0.463 | 0.5005 | 0.373 | 0.65475 | 5.903 | -2.1595 | -0.17925 | -0.16763 | 2.88 | 2.88 | 2.88 | 1 |  | 2.88 | 2.19 | 1.5 | 2.88 | 2 | 0.97581 | 4.38 | 1.57 | 0.48 | 2.88 | 4 | 0.98853 | 6.28 | 1.57 | 0.48 | 2.88 | 4 | 0.98853 | 6.28 | 1.3444 | 0.36 | 3.69 | 16 | 1.0535 | 21.51 | 62.203 | 43.7562 | 42.0912 | 25.972
| 40 m | 1572.08 | 39.71 | 417.19 | 1.9 | 1.38 | 0.4 | 0.4755 | 0.463 | 0.699 | -0.642 | 0.3955 | 0.44175 | -0.52788 | 1.715 | 0.48 | 2.95 | 2 | 1.7466 | 3.43 | 1.795 | 0.48 | 2.95 | 4 | 1.0786 | 7.18 | 2.174 | 0.48 | 3.69 | 5 | 1.2612 | 10.87 | 2.025 | 0.48 | 3.69 | 8 | 1.1107 | 16.2 | [6 empty] | 85.75 | 75.4995 | 58.6933
| 60 m | 1583.35 | 59.81 | 397.09 | 5.42 | 9.76 | 0.392 | 0.3545 | 0.326 | 0.53475 | 5.55 | 3.4145 | -0.8765 | -0.1845 |  |  |  | 0 |  |  | 2.32 | 0.95 | 3.69 | 2 | 1.9375 | 4.64 | 2.48 | 0.95 | 3.69 | 4 | 1.1617 | 9.92 | 1.6025 | 0.39 | 3.69 | 8 | 1.2465 | 12.82 | [6 empty] | 0 | 65.4443 | 76.0736
| 80 m | 1585.12 | 80 | 376.9 | 10.43 | 8.84 | 0.05 | 0.056 | 0.07175 | 0.3875 | -3.466 | -0.073 | -0.81075 | 0.44425 |  |  |  | 0 |  |  | 0.39 | 0.39 | 0.39 | 1 |  | 0.39 | 0.65 | 0.39 | 0.95 | 3 | 0.28213 | 1.95 | 1.6114 | 0.36 | 3.69 | 7 | 1.3618 | 11.28 | [6 empty] | 0 | 34.8214 | 67.9443
| 100 m | 1586.22 | 99.9 | 357 | 3.11 | 19.2 | 1.043 | 0.0475 | 0.0615 | 0.167 | -4.633 | 2.484 | 0.88425 | -0.42787 | 0.61 | 0.61 | 0.61 | 1 |  | 0.61 | 0.61 | 0.61 | 0.61 | 1 |  | 0.61 | 0.45333 | 0.36 | 0.61 | 3 | 0.1365 | 1.36 | 0.48 | 0.36 | 0.62 | 5 | 0.1251 | 2.4 | [6 empty] | 5.8485 | 64.2105 | 55.2846
| 120 m | 1587.58 | 119.7 | 337.2 | 0.6 | 3.82 | 0.109 | 0.066 | 0.09525 | 0.193 | -9.423 | 0.787 | -0.045 | -0.43313 | 0.39 | 0.36 | 0.42 | 2 | 0.042426 | 0.78 | 0.46667 | 0.36 | 0.62 | 3 | 0.13614 | 1.4 | 0.46667 | 0.36 | 0.62 | 3 | 0.13614 | 1.4 | 0.52333 | 0.36 | 0.74 | 6 | 0.15423 | 3.14 | [6 empty] | 71.5596 | 68.9394 | 36.7454
| 140 m | 1590.03 | 139.66 | 317.24 | 9.73 | 18.9 | 0.105 | 0.1065 | 0.1315 | 0.223 | 5.158 | -1.2955 | -1.7505 | 0.96313 |  |  |  | 0 | [5 empty] | 0 |  |  | 0.52 | 0.42 | 0.62 | 2 | 0.14142 | 1.04 | 0.535 | 0.36 | 0.74 | 4 | 0.17616 | 2.14 | [6 empty] | 0 | 0 | 19.7719
| 160 m | 1592.84 | 159.83 | 297.07 | 1.27 | 23.47 | 0.089 | 0.094 | 0.12775 | 0.245 | 1.478 | -2.788 | 1.9713 | -0.082875 | 0.74 | 0.74 | 0.74 | 1 |  | 0.74 | 0.74 | 0.74 | 0.74 | 1 |  | 0.74 | 0.74 | 0.74 | 0.74 | 1 |  | 0.74 | 0.79 | 0.42 | 1.14 | 5 | 0.29513 | 3.95 | [6 empty] | 83.1461 | 39.3617 | 14.4814
| 180 m | 1595.14 | 180.39 | 276.51 | 21.83 | 2.91 | 0.107 | 0.1065 | 0.1135 | 0.231 | -4.839 | -1.8695 | 1.5848 | 0.79962 | 1.14 | 1.14 | 1.14 | 1 |  | 1.14 | 1.14 | 1.14 | 1.14 | 1 |  | 1.14 | 1.14 | 1.14 | 1.14 | 1 |  | 1.14 | 0.97 | 0.74 | 1.14 | 3 | 0.20664 | 2.91 | [6 empty] | 53.271 | 53.5211 | 25.1101
| 200 m | 1597.38 | 200.35 | 256.55 | 0.23 |  | 0.055 | 0.1575 | 0.10325 | 0.232 | 0.397 | -0.112 | -0.372 | 0.39113 | 1.03 | 1.03 | 1.03 | 1 |  | 1.03 | 1.03 | 1.03 | 1.03 | 1 |  | 1.03 | 1.03 | 1.03 | 1.03 | 1 |  | 1.03 | 1.085 | 1.03 | 1.14 | 2 | 0.077782 | 2.17 | [6 empty] | 93.6364 | 32.6984 | 24.9395
| 220m | 1599.27 | 220.55 | 236.35 | 20.43 |  | 0.087 | 0.1545 | 0.1185 | 0.28025 | 16.9 | -1.436 | -0.8025 | -0.76763 |  |  |  | 0 | [5 empty] | 0 |  |  | 1.03 | 1.03 | 1.03 | 1 |  | 1.03 | 1.085 | 1.03 | 1.14 | 2 | 0.077782 | 2.17 | [6 empty] | 0 | 0 | 21.73
| 240 m | 1602.12 | 240.69 | 216.21 | 40.57 |  | 0.085 | 0.031 | 0.177 | 0.31425 | 0.029 | -0.639 | -1.1632 | -0.727 |  |  |  | 0 | [5 empty] | 0 | [5 empty] | 0 |  |  | 1.03 | 1.03 | 1.03 | 1 |  | 1.03 | [6 empty] | 0 | 0 | 0
3.3 | 20m | 1486.54 | 19.44 | 301.34 | 0 | 10.21 | 0.748 | 0.742 | 0.63175 | 0.988 | -0.68 | -0.633 | 1.19 | 0.35538 |  |  |  | 0 |  |  | 6.36 | 6.36 | 6.36 | 1 |  | 6.36 | 6.36 | 6.36 | 6.36 | 1 |  | 6.36 | 6.36 | 6.36 | 6.36 | 1 |  | 6.36 | 2.3767 | 0.35 | 21.1 | 18 | 4.8529 | 42.78 | 0 | 42.8571 | 25.1682 | 30.2097
| 40 m | 1500.51 | 39.48 | 281.3 | 9.83 | 45.51 | 0.706 | 0.7015 | 0.7055 | 1.3613 | 1.725 | 1.015 | -1.0785 | 0.97625 |  |  |  | 0 | [5 empty] | 0 | [5 empty] | 0 |  |  | 13.73 | 6.36 | 21.1 | 2 | 10.4228 | 27.46 | [6 empty] | 0 | 0 | 0
| 60 m | 1514.76 | 59.49 | 261.29 | 29.84 | 25.5 | 0.683 | 0.689 | 0.7295 | 1.5235 | 5.547 | -1.35 | 0.7625 | -0.22237 |  |  |  | 0 | [5 empty] | 0 | [5 empty] | 0 |  |  | 13.73 | 6.36 | 21.1 | 2 | 10.4228 | 27.46 | [6 empty] | 0 | 0 | 0
| 80 m | 1529.69 | 79.49 | 241.29 | 49.84 | 5.5 | 0.831 | 0.9415 | 0.818 | 1.3027 | -6.786 | -1.5345 | 0.63375 | 0.01075 | 21.1 | 21.1 | 21.1 | 1 |  | 21.1 | 21.1 | 21.1 | 21.1 | 1 |  | 21.1 | 21.1 | 21.1 | 21.1 | 1 |  | 21.1 | 21.1 | 21.1 | 21.1 | 1 |  | 21.1 | [6 empty] | 83.7906 | 56.0276 | 64.4866
| 100 m | 1547.48 | 99.49 | 221.29 | 14.5 | 21.73 | 0.233 | 0.256 | 0.57325 | 1.0985 | 1.315 | -3.121 | -0.741 | 0.05925 |  |  |  | 0 | [5 empty] | 0 |  |  | 21.1 | 21.1 | 21.1 | 1 |  | 21.1 | 7.8133 | 0.97 | 21.1 | 3 | 11.5083 | 23.44 | [6 empty] | 0 | 0 | 92.0192
| 120 m | 1552.62 | 119.49 | 201.29 | 34.5 | 1.73 | 0.338 | 0.274 | 0.2805 | 0.905 | 6.623 | 1.3565 | -0.51525 | 0.63113 | 1.37 | 1.37 | 1.37 | 1 |  | 1.37 | 1.37 | 1.37 | 1.37 | 1 |  | 1.37 | 1.17 | 0.97 | 1.37 | 2 | 0.28284 | 2.34 | 7.8133 | 0.97 | 21.1 | 3 | 11.5083 | 23.44 | [6 empty] | 40.5325 | 25 | 20.8556
| 140 m | 1558.7 | 139.49 | 181.29 | 4.27 | 26.04 | 0.318 | 0.3105 | 0.33175 | 0.663 | -0.704 | -0.2285 | 2.0033 | -0.42488 | 0.97 | 0.97 | 0.97 | 1 |  | 0.97 | 0.97 | 0.97 | 0.97 | 1 |  | 0.97 | 1.17 | 0.97 | 1.37 | 2 | 0.28284 | 2.34 | 1.2525 | 0.97 | 1.65 | 4 | 0.3192 | 5.01 | [6 empty] | 30.5031 | 15.62 | 17.6338
| 160 m | 1565.89 | 159.49 | 161.29 | 24.27 | 6.04 | 0.406 | 0.3925 | 0.3825 | 0.736 | -0.301 | 0.805 | -0.3345 | -0.27525 |  |  |  | 0 |  |  | 1.65 | 1.65 | 1.65 | 1 |  | 1.65 | 1.335 | 1.02 | 1.65 | 2 | 0.44548 | 2.67 | 0.98875 | 0.4 | 1.65 | 8 | 0.38838 | 7.91 | [6 empty] | 0 | 0 | 17.451
| 180 m | 1574 | 179.51 | 141.27 | 3.1 | 5 | 0.397 | 0.382 | 0.40425 | 0.768 | -0.06 | -1.791 | -2.5537 | -0.58912 | 0.955 | 0.89 | 1.02 | 2 | 0.091924 | 1.91 | 0.955 | 0.89 | 1.02 | 2 | 0.091924 | 1.91 | 0.92833 | 0.4 | 1.65 | 6 | 0.42149 | 5.57 | 0.93111 | 0.4 | 1.65 | 9 | 0.33983 | 8.38 | [6 empty] | 48.1108 | 25 | 34.4465
| 200 m | 1582.06 | 199.49 | 121.29 | 0.25 | 3.96 | 0.418 | 0.347 | 0.3855 | 0.74975 | -1.588 | 2.9395 | -0.84375 | -1.4832 | 0.61333 | 0.4 | 0.79 | 3 | 0.19757 | 1.84 | 0.7 | 0.4 | 0.96 | 4 | 0.23678 | 2.8 | 0.79 | 0.4 | 1.05 | 6 | 0.23588 | 4.74 | 0.90111 | 0.4 | 1.65 | 9 | 0.34779 | 8.11 | [6 empty] | 44.0191 | 40.3458 | 30.7393
| 220 m | 1589.42 | 219.51 | 101.27 | 0.28 | 17.37 | 0.321 | 0.355 | 0.3455 | 0.731 | 0.467 | -0.252 | -0.41275 | -0.26775 | 1.05 | 1.05 | 1.05 | 1 |  | 1.05 | 1.05 | 1.05 | 1.05 | 1 |  | 1.05 | 0.84667 | 0.7 | 1.05 | 3 | 0.18175 | 2.54 | 0.76 | 0.35 | 1.05 | 9 | 0.25966 | 6.84 | [6 empty] | 32.7103 | 14.7887 | 18.3792
| 240 m | 1595.88 | 239.5 | 81.28 | 2.62 | 6.08 | 0.315 | 0.3235 | 0.3455 | 0.673 | 5.884 | -4.132 | 0.30825 | 0.087375 | 0.7 | 0.7 | 0.7 | 1 |  | 0.7 | 0.875 | 0.7 | 1.05 | 2 | 0.24749 | 1.75 | 0.7 | 0.35 | 1.05 | 3 | 0.35 | 2.1 | 0.788 | 0.35 | 1.05 | 5 | 0.29021 | 3.94 | [6 empty] | 22.2222 | 27.0479 | 15.1954
| 260 m | 1603.24 | 259.51 | 61.27 | 3.97 | 24.1 | 0.275 | 0.3015 | 0.3275 | 0.59 | -3.772 | -0.8025 | 0.5875 | 1.0729 | 0.35 | 0.35 | 0.35 | 1 |  | 0.35 | 0.35 | 0.35 | 0.35 | 1 |  | 0.35 | 0.7 | 0.35 | 1.05 | 2 | 0.49497 | 1.4 | 0.916 | 0.35 | 1.28 | 5 | 0.38669 | 4.58 | [6 empty] | 12.7273 | 5.8043 | 10.687
| 280 m | 1608.98 | 279.61 | 41.17 | 24.07 | 4 | 0.222 | 0.227 | 0.2445 | 0.5195 | 0.963 | 0.1015 | 1.8375 | -0.20963 | 1.2 | 1.2 | 1.2 | 1 |  | 1.2 | 1.2 | 1.2 | 1.2 | 1 |  | 1.2 | 1.24 | 1.2 | 1.28 | 2 | 2.48 | 2.48 | 0.955 | 0.35 | 1.28 | 4 | 0.42147 | 3.82 | [6 empty] | 54.0541 | 26.4317 | 25.3579
| 300 m | 1613.02 | 299.71 | 21.07 | 2.69 | 4.55 | 0.236 | 0.2345 | 0.192 | 0.34025 | -2.169 | -0.8275 | -1.0067 | -0.17725 | 0.99 | 0.99 | 0.99 | 1 |  | 0.99 | 1.135 | 0.99 | 1.28 | 2 | 0.20506 | 2.27 | 1.1567 | 0.99 | 1.28 | 3 | 0.14978 | 3.47 | 1.1567 | 0.99 | 1.28 | 3 | 0.14978 | 3.47 | [6 empty] | 41.9492 | 48.4009 | 45.1823
3.4 | 20 m | 1632.8 | 19.99 | 125.96 | 2.35 | 2.87 | 0.495 | 0.547 | 0.52575 | 0.7455 | 1.539 | -2.018 | 0.24475 | -0.17563 | 0.66 | 0.56 | 0.76 | 2 | 0.14142 | 1.32 | 1.09 | 0.56 | 2.38 | 4 | 0.86387 | 4.36 | 2.0517 | 0.56 | 6.47 | 6 | 2.271 | 12.31 | 1.6044 | 0.48 | 6.47 | 9 | 1.9222 | 14.44 | 1.3692 | 0.29 | 6.47 | 12 | 1.7034 | 16.43 | 26.6667 | 39.8537 | 58.5354 | 33.374
| 40 m | 1642.39 | 39.97 | 105.98 | 6.73 | 0.29 | 0.501 | 0.4875 | 0.4595 | 0.91925 | 0.406 | -0.972 | -0.76825 | -0.20812 | 0.825 | 0.61 | 1.04 | 2 | 0.30406 | 1.65 | 39.4767 | 33.24 | 44.93 | 3 | 5.8842 | 3.13 | 0.874 | 0.48 | 1.48 | 5 | 0.39772 | 4.37 | 1.4418 | 0.29 | 6.47 | 11 | 1.7669 | 15.86 | [6 empty] | 32.9341 | 32.1026 | 23.7758
| 60 m | 1651.18 | 59.98 | 85.97 | 8.22 | 4.91 | 0.447 | 0.4585 | 0.3935 | 0.77425 | -3.358 | 2.256 | -0.661 | 0.28912 | 1.13 | 1.13 | 1.13 | 1 |  | 1.13 | 0.805 | 0.48 | 1.13 | 2 | 0.45962 | 1.61 | 0.71 | 0.29 | 1.13 | 5 | 0.36215 | 3.55 | 0.82714 | 0.29 | 1.48 | 7 | 0.41311 | 5.79 | [6 empty] | 25.2796 | 17.5573 | 22.554
| 80 m | 1658.13 | 80 | 65.95 | 0.25 | 58.35 | 0.232 | 0.224 | 0.31475 | 0.63475 | -6.374 | 0.106 | 1.3465 | -0.27063 | 0.29 | 0.29 | 0.29 | 1 |  | 0.29 | 0.29 | 0.29 | 0.29 | 1 |  | 0.29 | 0.71 | 0.29 | 1.13 | 2 | 0.59397 | 1.42 | 0.71 | 0.29 | 1.13 | 5 | 0.36215 | 3.55 | [6 empty] | 12.5 | 6.4732 | 11.2788
| 100 m | 1663.77 | 100 | 45.95 | 20.25 | 38.35 | 0.265 | 0.2725 | 0.24125 | 0.4715 | 0.834 | 0.3825 | 0.11975 | -0.011625 |  |  |  | 0 | [5 empty] | 0 |  |  | 0.29 | 0.29 | 0.29 | 1 |  | 0.29 | 0.66333 | 0.29 | 1.13 | 3 | 0.42771 | 1.99 | [6 empty] | 0 | 0 | 3.0052
| 120 m | 1667.78 | 120 | 25.95 | 40.25 | 18.35 | 0.129 | 0.136 | 0.15675 | 0.314 | 0.098 | -0.4275 | -1.3697 | 0.17487 |  |  |  | 0 | [5 empty] | 0 |  |  | 0.57 | 0.57 | 0.57 | 1 |  | 0.57 | 0.57 | 0.57 | 0.57 | 1 |  | 0.57 | [6 empty] | 0 | 0 | 9.0909
| 140 m | 1670.04 | 140 | 5.95 | 1.65 |  | 0.153 | 0.0845 | 0.07275 | 0.1705 | -0.87 | -0.862 | 0.23 | -0.52037 | 0.57 | 0.57 | 0.57 | 1 |  | 0.57 | 0.57 | 0.57 | 0.57 | 1 |  | 0.57 | 0.57 | 0.57 | 0.57 | 1 |  | 0.57 | 0.57 | 0.57 | 0.57 | 1 |  | 0.57 | [6 empty] | 37.2549 | 33.7278 | 19.5876
1.1 | 20 m | 1597.94 | 20 | 122.06 | 3.89 | 13.65 | 0.976 | 0.7015 | 0.44225 | 0.81825 | -0.644 | 0.319 | 0.67575 | -0.09125 | 6.06 | 6.06 | 6.06 | 1 |  | 6.06 | 6.06 | 6.06 | 6.06 | 1 |  | 6.06 | 4.065 | 2.07 | 6.06 | 2 | 2.8214 | 8.13 | 2.6 | 0.94 | 6.06 | 4 | 2.3538 | 10.4 | 2.2358 | 0.59 | 6.06 | 12 | 1.609 | 26.83 | 62.0902 | 43.1932 | 45.9582 | 35.7209
| 40 m | 1611.95 | 40 | 102.06 | 6.35 | 1.92 | 0.671 | 0.6625 | 0.72625 | 1.2572 | -2.959 | -2.4725 | 0.2815 | 0.47462 | 0.94 | 0.94 | 0.94 | 1 |  | 0.94 | 1.505 | 0.94 | 2.07 | 2 | 0.79903 | 3.01 | 1.4467 | 0.94 | 2.07 | 3 | 0.57396 | 4.34 | 2.6686 | 0.94 | 6.06 | 7 | 1.8221 | 18.68 | [6 empty] | 14.0089 | 22.717 | 14.9398
| 60 m | 1626.99 | 59.99 | 82.07 | 9.53 | 1.35 | 0.878 | 0.8955 | 0.815 | 1.4857 | -4.016 | 0.0515 | 0.2735 | 0.6265 | 3.66 | 3.66 | 3.66 | 1 |  | 3.66 | 2.48 | 1.3 | 3.66 | 2 | 1.6688 | 4.96 | 2.11 | 0.94 | 3.66 | 5 | 1.2748 | 10.55 | 2.12 | 0.69 | 3.66 | 9 | 1.103 | 19.08 | [6 empty] | 41.6856 | 27.694 | 32.362
| 80 m | 1644.55 | 80 | 62.16 | 1.58 | 3.83 | 1.024 | 0.8515 | 0.7595 | 1.3207 | 3.713 | -0.9325 | 0.9715 | -0.48438 | 2.8 | 2.8 | 2.8 | 1 |  | 2.8 | 3.03 | 2.8 | 3.32 | 3 | 0.26514 | 9.09 | 2.4567 | 0.69 | 3.66 | 6 | 1.1861 | 14.74 | 1.9556 | 0.59 | 3.66 | 9 | 1.2159 | 17.6 | [6 empty] | 27.3437 | 53.3764 | 48.5188
| 100 m | 1657.37 | 100.01 | 42.15 | 2.95 | 12.23 | 0.457 | 0.407 | 0.50575 | 1.0562 | -0.593 | -0.1555 | -1.2422 | -0.04925 |  |  |  | 0 |  |  | 0.69 | 0.69 | 0.69 | 1 |  | 0.69 | 1.7625 | 0.59 | 2.97 | 4 | 1.2986 | 7.05 | 2.0537 | 0.59 | 3.66 | 8 | 1.257 | 16.43 | [6 empty] | 0 | 8.4767 | 34.8492
| 120 m | 1664.78 | 120.01 | 22.15 | 7.77 | 14.55 | 0.279 | 0.3035 | 0.29675 | 0.62625 | 2.062 | -0.228 | -1.07 | -0.671 |  |  |  | 0 |  |  | 0.59 | 0.59 | 0.59 | 1 |  | 0.59 | 0.845 | 0.59 | 1.1 | 2 | 0.36062 | 1.69 | 1.63 | 0.59 | 2.97 | 5 | 1.163 | 8.15 | [6 empty] | 0 | 9.7199 | 14.2376
| 140 m | 1669.24 | 140.01 | 2.15 | 5.45 |  | 0.088 | 0.11 | 0.1205 | 0.3 | -0.174 | -1.4685 | -0.09975 | -0.76062 |  |  |  | 0 |  |  | 1.1 | 1.1 | 1.1 | 1 |  | 1.1 | 1.1 | 1.1 | 1.1 | 1 |  | 1.1 | 0.845 | 0.59 | 1.1 | 2 | 0.36062 | 1.69 | [6 empty] | 0 | 50 | 22.8216
1.3 | 20 m | 1551.82 | 20.01 | 302.62 | 1.8 | 13.61 | 0.626 | 0.572 | 0.90525 | 1.2248 | -5.082 | -3.1495 | 1.7083 | 0.65187 | 5.3 | 5.3 | 5.3 | 1 |  | 5.3 | 5.3 | 5.3 | 5.3 | 1 |  | 5.3 | 8.7433 | 5.2 | 15.73 | 3 | 6.0508 | 26.23 | 6.34 | 2.72 | 15.73 | 5 | 5.3978 | 31.7 | 2.7089 | 0.39 | 15.73 | 19 | 3.4356 | 51.47 | 84.6645 | 46.3287 | 72.4386 | 39.7329
| 40 m | 1563.35 | 40.01 | 282.62 | 6.39 | 5.13 | 0.624 | 0.6 | 0.60775 | 1.5172 | 6.667 | 1.664 | -0.02275 | 0.26025 |  |  |  | 0 |  |  | 3.975 | 2.75 | 5.2 | 2 | 1.7324 | 7.95 | 3.5567 | 2.72 | 5.2 | 3 | 1.4232 | 10.67 | 5.06 | 1.49 | 15.73 | 7 | 4.9243 | 35.42 | [6 empty] | 0 | 66.25 | 43.8914
| 60 m | 1576.13 | 60.01 | 262.62 | 4.26 | 3.96 | 0.565 | 0.58 | 0.612 | 0.894 | 0.313 | 1.9915 | -1.1877 | -0.293 | 2.475 | 2.23 | 2.72 | 2 | 0.34648 | 4.95 | 2.475 | 2.23 | 2.72 | 2 | 0.34648 | 4.95 | 2.2975 | 1.49 | 2.75 | 4 | 0.58875 | 9.19 | 2.4757 | 0.39 | 5.2 | 7 | 1.4688 | 17.33 | [6 empty] | 87.6106 | 42.6724 | 37.5408
| 80 m | 1587.83 | 80.01 | 242.62 | 6.24 | 3.97 | 0.534 | 0.6095 | 0.28625 | 1.1252 | -4.207 | -3.6095 | -0.56325 | -0.1625 | 2.55 | 2.55 | 2.55 | 1 |  | 2.55 | 2.02 | 1.49 | 2.55 | 2 | 0.74953 | 4.04 | 1.665 | 0.39 | 2.55 | 4 | 0.95894 | 6.66 | 1.7663 | 0.39 | 2.75 | 8 | 0.92918 | 14.13 | [6 empty] | 47.7528 | 33.1419 | 58.1659
| 100 m | 1587.58 | 100.01 | 222.62 | 9.34 | 3.57 | 0.592 | 0.5245 | 0.51325 | 1.0707 | 3.365 | -0.048 | 0.86275 | 0.07375 | 0.69 | 0.69 | 0.69 | 1 |  | 0.69 | 0.54 | 0.39 | 0.69 | 2 | 0.21213 | 1.08 | 1.235 | 0.39 | 2.55 | 4 | 0.95671 | 4.94 | 1.4257 | 0.39 | 2.55 | 7 | 0.76959 | 9.98 | [6 empty] | 11.6554 | 10.2955 | 24.0623
| 120 m | 1608.36 | 120.01 | 202.62 | 7.71 | 13.98 | 0.425 | 0.4875 | 0.7845 | 1.03 | -5.154 | 2.7035 | 0.71075 | 0.072875 |  |  |  | 0 |  |  | 1.31 | 1.31 | 1.31 | 1 |  | 1.31 | 1.1067 | 0.69 | 1.32 | 3 | 0.36088 | 3.32 | 1.235 | 0.39 | 2.55 | 4 | 0.95671 | 4.94 | [6 empty] | 0 | 13.4359 | 10.58
| 140 m | 1618.96 | 140.01 | 182.62 | 6.02 | 5.82 | 0.491 | 0.5025 | 0.51675 | 1.2398 | 2.533 | -1.613 | -0.717 | -0.18112 |  |  |  | 0 |  |  | 1.7 | 1.32 | 2.08 | 2 | 0.5374 | 3.4 | 1.7 | 1.32 | 2.08 | 2 | 0.5374 | 3.4 | 1.55 | 0.69 | 2.35 | 5 | 0.66539 | 7.75 | [6 empty] | 0 | 33.8308 | 16.449
| 160 m | 1629.03 | 160.01 | 162.62 | 14.18 | 3.31 | 0.373 | 0.4325 | 0.45525 | 0.93725 | -0.293 | 0.87 | -1.073 | -0.4035 | 2.35 | 2.35 | 2.35 | 1 |  | 2.35 | 2.35 | 2.35 | 2.35 | 1 |  | 2.35 | 2.215 | 2.08 | 2.35 | 2 | 0.19092 | 4.43 | 1.66 | 1.09 | 2.35 | 6 | 0.47388 | 9.96 | [6 empty] | 63.0027 | 27.1676 | 24.3273
| 180 m | 1637.17 | 180.02 | 142.61 | 16.7 | 1.47 | 0.479 | 0.47 | 0.4205 | 0.79525 | -5.779 | -0.871 | -0.09 | -0.27537 | 1.09 | 1.09 | 1.09 | 1 |  | 1.09 | 1.36 | 1.09 | 1.63 | 2 | 0.38184 | 2.72 | 1.64 | 1.09 | 2.35 | 4 | 0.52574 | 6.56 | 1.5433 | 0.62 | 2.35 | 6 | 0.63358 | 9.26 | [6 empty] | 22.7557 | 28.9362 | 39.0012
| 200 m | 1645.85 | 200.02 | 122.61 | 7.6 | 5.63 | 0.296 | 0.355 | 0.34 | 0.63075 | 5.551 | -1.8455 | 0.52225 | 0.0825 |  |  |  | 0 |  |  | 1.055 | 0.62 | 1.49 | 2 | 0.61518 | 2.11 | 1.2075 | 0.62 | 1.63 | 4 | 0.45361 | 4.83 | 1.436 | 0.62 | 2.35 | 5 | 0.6445 | 7.18 | [6 empty] | 0 | 29.7183 | 35.5147
| 220 m | 1650.77 | 220.01 | 102.62 | 14.36 | 36.83 | 0.174 | 0.1575 | 0.21025 | 0.5715 | 2.375 | -0.9085 | 0.255 | 0.019375 |  |  |  | 0 | [5 empty] | 0 |  |  | 0.62 | 0.62 | 0.62 | 1 |  | 0.62 | 1.072 | 0.53 | 1.63 | 5 | 0.4961 | 5.36 | [6 empty] | 0 | 0 | 7.3722
| 240 m | 1654.26 | 240.01 | 82.62 | 34.36 | 16.83 | 0.232 | 0.239 | 0.2315 | 0.3715 | -1.513 | 2.9025 | -0.4835 | -0.20225 |  |  |  | 0 | [5 empty] | 0 |  |  | 0.53 | 0.53 | 0.53 | 1 |  | 0.53 | 0.575 | 0.53 | 0.62 | 2 | 0.06364 | 1.15 | [6 empty] | 0 | 0 | 5.7235
| 260 m | 1660.03 | 259.5 | 63.13 | 2.66 |  | 0.171 | 0.161 | 0.16125 | 0.27075 | -0.335 | 0.322 | -0.6595 | -0.38962 | 0.53 | 0.53 | 0.53 | 1 |  | 0.53 | 0.53 | 0.53 | 0.53 | 1 |  | 0.53 | 0.53 | 0.53 | 0.53 | 1 |  | 0.53 | 0.53 | 0.53 | 0.53 | 1 |  | 0.53 | [6 empty] | 30.9942 | 16.4596 | 8.2171
| 280 m | 1660.71 | 279.9 | 42.73 | 23.06 |  | 0.054 | 0.071 | 0.03925 | 0.02825 | 1.531 | -1.3515 | -0.29575 | -0.35537 |  |  |  | 0 | [5 empty] | 0 | [5 empty] | 0 |  |  | 0.53 | 0.53 | 0.53 | 1 |  | 0.53 | [6 empty] | 0 | 0 | 0
1.4 | 20 m | 1559.91 | 20 | 340.58 | 13.59 | 6.22 | 0.659 | 0.663 | 0.59025 | 0.95175 | 1.245 | -0.769 | -1.51 | -0.83125 |  |  |  | 0 |  |  | 1.88 | 1.47 | 2.29 | 2 | 0.57983 | 3.76 | 1.5875 | 0.74 | 2.29 | 4 | 0.65688 | 6.35 | 1.9486 | 0.74 | 3.61 | 7 | 0.88475 | 13.64 | 1.9133 | 0.34 | 7.14 | 27 | 1.4093 | 51.66 | 0 | 28.356 | 26.8954 | 45.2008
| 40 m | 1574.63 | 40.01 | 320.57 | 6.39 | 3.18 | 0.718 | 0.7185 | 0.7295 | 1.2772 | 1.712 | 2.112 | -0.7 | -0.6815 | 2.06 | 2.06 | 2.06 | 1 |  | 2.06 | 2.1367 | 0.74 | 3.61 | 3 | 1.4365 | 6.41 | 1.965 | 0.74 | 3.61 | 6 | 0.96802 | 11.79 | 1.771 | 0.34 | 3.61 | 10 | 0.91494 | 17.71 | [6 empty] | 28.6908 | 44.6068 | 40.4044
| 60 m | 1589.09 | 60.01 | 300.57 | 1.57 | 3.14 | 0.672 | 0.6665 | 0.687 | 1.3243 | -0.672 | -1.763 | 0.147 | -0.42075 | 2.005 | 1.62 | 2.39 | 2 | 0.54447 | 4.01 | 1.45 | 0.34 | 2.39 | 3 | 1.0355 | 4.35 | 1.8933 | 0.34 | 3.61 | 6 | 1.0968 | 11.36 | 1.5277 | 0.34 | 3.61 | 13 | 0.89576 | 19.86 | [6 empty] | 59.6726 | 32.6332 | 41.3392
| 80 m | 1602.11 | 80.02 | 280.56 | 2.96 | 2.91 | 0.532 | 0.6105 | 0.59475 | 1.3507 | -2.684 | 0.7925 | -0.1415 | 0.42163 | 1.185 | 1.03 | 1.34 | 2 | 0.2192 | 2.37 | 1.04 | 0.75 | 1.34 | 3 | 0.29513 | 3.12 | 1.1529 | 0.34 | 2.39 | 7 | 0.68463 | 8.07 | 1.9862 | 0.34 | 7.14 | 13 | 1.7684 | 25.82 | [6 empty] | 44.5489 | 25.5528 | 33.9218
| 100 m | 1612.88 | 100.02 | 260.56 | 3.8 | 1.53 | 0.572 | 0.566 | 0.66375 | 1.2632 | -0.069 | 1.5635 | 0.69625 | 0.12612 | 0.965 | 0.66 | 1.27 | 2 | 0.43134 | 1.93 | 1.385 | 0.66 | 2.05 | 4 | 0.58072 | 5.54 | 2.0657 | 0.66 | 7.14 | 7 | 2.2883 | 14.46 | 2.1292 | 0.34 | 7.14 | 13 | 1.8107 | 27.68 | [6 empty] | 33.7413 | 48.9399 | 54.4633
| 120 m | 1628.66 | 120.02 | 240.56 | 7.59 | 1.53 | 0.6 | 0.76 | 0.6685 | 1.1228 | 2.651 | -2.669 | 0.39375 | 0.43325 | 2.66 | 2.66 | 2.66 | 1 |  | 2.66 | 4.0867 | 2.46 | 7.14 | 3 | 2.6462 | 12.26 | 3.2683 | 1.27 | 7.14 | 6 | 2.101 | 19.61 | 2.3207 | 0.66 | 7.14 | 14 | 1.6519 | 32.49 | [6 empty] | 44.3333 | 80.6579 | 73.3358
| 140 m | 1639.62 | 140.05 | 220.53 | 7.47 | 3.66 | 0.396 | 0.5355 | 0.459 | 0.9445 | 2.387 | -0.908 | 0.17025 | 0.000125 | 2.79 | 2.79 | 2.79 | 1 |  | 2.79 | 2.7125 | 1.83 | 4.03 | 4 | 0.9632 | 10.85 | 2.5757 | 1.83 | 4.03 | 7 | 0.72394 | 18.03 | 2.6327 | 0.47 | 7.14 | 11 | 1.7423 | 28.96 | [6 empty] | 70.4545 | 73.9496 | 98.2026
| 160 m | 1647.02 | 160.08 | 200.5 | 3.52 | 18.21 | 0.192 | 0.1875 | 0.276 | 0.648 | -0.262 | 1.5395 | -0.3935 | -0.4275 | 2.06 | 2.06 | 2.06 | 1 |  | 2.06 | 2.06 | 2.06 | 2.06 | 1 |  | 2.06 | 1.87 | 0.47 | 2.79 | 5 | 0.85921 | 9.35 | 2.3125 | 0.47 | 4.03 | 8 | 1.0017 | 18.5 | [6 empty] | 53.6458 | 54.9333 | 84.692
| 180 m | 1650.66 | 180.1 | 180.48 | 1.81 | 24.03 | 0.209 | 0.204 | 0.189 | 0.5035 | -1.129 | -1.32 | -1.0253 | -0.10562 | 0.47 | 0.47 | 0.47 | 1 |  | 0.47 | 0.47 | 0.47 | 0.47 | 1 |  | 0.47 | 0.47 | 0.47 | 0.47 | 1 | #DIV/0! | 0.47 | 1.4771 | 0.47 | 2.79 | 7 | 0.97077 | 10.34 | [6 empty] | 22.488 | 11.5196 | 6.2169
| 200 m | 1654.58 | 200.08 | 160.5 | 21.79 | 4.05 | 0.196 | 0.2015 | 0.2275 | 0.43825 | -1.179 | 1.1075 | 0.18225 | -0.46275 | 0.51 | 0.51 | 0.51 | 1 |  | 0.51 | 0.51 | 0.51 | 0.51 | 1 |  | 0.51 | 0.495 | 0.48 | 0.51 | 2 | 0.021213 | 0.99 | 0.48667 | 0.47 | 0.51 | 3 | 0.020817 | 1.46 | [6 empty] | 26.0204 | 12.6551 | 10.8791
| 220 m | 1659.76 | 220.08 | 140.5 | 3.92 |  | 0.271 | 0.2205 | 0.24925 | 0.4775 | -1.985 | -0.679 | 0.09775 | 0.19025 | 0.48 | 0.48 | 0.48 | 1 |  | 0.48 | 0.48 | 0.48 | 0.48 | 1 |  | 0.48 | 0.495 | 0.48 | 0.51 | 2 | 0.021213 | 0.99 | 0.495 | 0.48 | 0.51 | 2 | 0.021213 | 0.99 | [6 empty] | 17.7122 | 10.8844 | 9.9298

## channel_morph
Transect name | Total Slope | Total Curvature | Total slope over 150 m window | hillslope length (m) | Elevation of channel (m) | Elevation of break between shallow and steep HS section (m) | Lc_demclip conversion | Elevation of ridge line (m) | length of steep HS (m) | length of shallow HS (m) | slope of steep section | curvature of steep section | slope of shallow section | curvature of shallow section | Average Diameter of b axis | Stdev Diameter of b axis | D50 of b axis
lc3.1 (LC3.shallow1) | 0.3179 | 0.079008 | 0.2528 | 117.71 | 1598.37 | 1628.15 |  | 1635.79 | 30.21 | 87.5 | 0.98577 | 2.7299 | 0.087314 | -0.83623 | 352.643 | 196.0115 | 392.4428
lc3.2 (LC3.1500) | 0.17333 | -0.11226 | 0.2314 | 477.81 | 1557.16 | 1583.8 | 2.5 | 1639.98 | 64.88 | 128.59 | 0.4106 | 1.1426 | 0.43689 | -0.99362 | 327.461 | 216.1063 | 256.6189
lc3.3 (LC3steep) | 0.44173 | 0.35461 | 0.57047 | 320.58 | 1475.24 | 1609.82 |  | 1616.85 | 280.5 | 40.08 | 0.47979 | 0.46791 | 0.1754 | -0.43837 | 997.5761 | 544.4266 | 850.0726
lc3.4 (LC3.shallow2) | 0.33747 | 0.090485 | 0.32453 | 145.88 | 1621.36 | 1662.53 |  | 1670.59 | 95.39 | 50.49 | 0.4316 | 0.005661 | 0.15964 | 0.25074 | 251.6987 | 190.6181 | 258.963
lc1.1 (LC1.shallow1) | 0.52846 | -0.19665 | 0.50407 | 142.13 | 1594.26 | 1649.57 |  | 1669.37 | 82.76 | 56.71 | 0.66832 | -0.18681 | 0.34914 | -0.22024 | 284.436 | 131.0985 | 140.4
lc1.2 (LC1.shallow2 | 0.23119 | -0.18161 | 0.22507 | 146.03 | 1638.22 | 1649.34 | 3.3 | 1671.98 | 18.19 | 127.84 | 0.61132 | 1.7763 | 0.1771 | -0.46018 | 226.5337 | 178.4177 | 259.4044
lc1.3 (LC1.steep) | 0.40195 | 0.013125 | 0.6436 | 322.28 | 1527.14 | 1648.98 | -4 | 1656.68 | 209.28 | 113 | 0.58219 | 0.34351 | 0.068142 | -0.59876 | 325.4043 | 265.0995 | 197.134
lc1.4 (LC1.1500) | 0.31698 | -0.21012 | 0.62527 | 360.56 | 1551.02 | 1646.18 |  | 1665.31 | 156.51 | 204.05 | 0.60801 | -0.3686 | 0.093752 | -0.088557 | 486.5782 | 265.0995 | 363.0075